## Season 6 variable dictionary
Channel Name | Description | Quantity | Display Units | Frequency (ms) | Unuseful Channel
A7 Pos StDev | Horizontal position standard deviation reported by the Septentrio A7 GPS/INS unit. Indicates real-time GPS fix accuracy; used to assess confidence in position data and flag degraded navigation conditions. | Length | metres | 1000
A7 Time SFM | UTC time of day in seconds-from-midnight format, derived from the Septentrio A7 GPS/INS. Computed as hours*3600 + minutes*60 + seconds, providing a continuous scalar timestamp aligned to GPS time. | Time | seconds | 1000
A7_Altitude | Ellipsoidal altitude above the WGS-84 reference ellipsoid, as reported by the Septentrio A7 GPS/INS unit. Used for navigation reference and to monitor sensor health during foiling operations. | Length | metres | 1000
A7_COG | Course over ground from the Septentrio A7 GPS/INS unit, measured in degrees true. Indicates the actual direction of travel across the water surface and feeds navigation and wind-angle calculations. | Angle | degrees | 1000
A7_Counter | Message sequence counter output by the Septentrio A7 GPS/INS. Increments with each new data packet; the control system monitors this to verify the A7 is actively transmitting and its data is fresh. | UserType | user defined | 1000
A7_Heading | True heading from the Septentrio A7 GPS/INS inertial navigation system, derived from the Kalman-filtered attitude solution. Used as the primary heading reference for wind calculations and course-keeping. | Angle | degrees | 1000
A7_SOG | Speed over ground from the Septentrio A7 GPS/INS, derived from the unit's velocity vector output. Provides an absolute ground-referenced boat speed used in navigation and wind triangle calculations. | Velocity | metres per second | 1000
A7_Valid | Boolean validity flag for the Septentrio A7 GPS/INS data. Set true when the unit is in navigation mode with GPS lock, counter is running, and no degraded or failure modes are active. | UserType | user defined | 1000
ALM E-Stop | Emergency stop alarm status flag. Indicates that the E-Stop circuit has been triggered. | UserType | user defined | 1000
AWA - E1 | Raw apparent wind angle from wind sensor element 1 (bowsprit vane), prior to calibration correction and wind fusion processing. | Angle | degrees | 1000
AWA BOW SGP | Apparent wind angle measured at the bowsprit-mounted sensor, computed using SailGP mandated upwash correction lookup tables (TWA_Upwash_Cor_BOW_SGP) and fixed parameters. Positive values indicate wind from starboard. | Angle | degrees | 500
AWA BOW TM | Apparent wind angle from the bowsprit-mounted sensor, computed using team tunable upwash correction tables (TWA_Upwash_Cor_BOW_TM) and team-adjustable MWA offset. Allows team calibration of bow sensor upwash response. | Angle | degrees | 500
AWA MHU SGP | Apparent wind angle from the masthead unit sensor, computed via SailGP mandated upwash correction tables (TWA_Upwash_Cor_MHU_SGP). | Angle | degrees | 500
AWA MHU TM | Apparent wind angle from the masthead unit sensor, computed using team tunable upwash correction tables (TWA_Upwash_Cor_MHU_TM). | Angle | degrees | 500
AWA SGP | Fusion of apparent wind angle selected from BOW and MHU SGP wind solutions. | Angle | degrees | 500
AWA TM | Fusion of apparent wind angle derived from the team's active wind solution, selected from BOW and MHU TM calculations. | Angle | degrees | 500
AWS BOW SGP | Apparent wind speed from the bowsprit-mounted sensor, derived from the SGP wind solution using mandated masthead-velocity compensation and fixed MWS gain parameters. | Velocity | kilometres per hour | 500
AWS BOW TM | Apparent wind speed from the bowsprit-mounted sensor using team-tunable MWS gain (Gain_MWS_P/S). Allows the team to compensate for known bow-sensor speed biases. | Velocity | kilometres per hour | 500
AWS MHU SGP | Apparent wind speed from the masthead unit sensor, processed through the SGP wind solution with mandated parameters and MWS delay compensation for the 0.16-second measurement latency. | Velocity | kilometres per hour | 500
AWS MHU TM | Apparent wind speed from the masthead unit sensor computed using team-adjustable MWS gain parameters and wind-weight offset. MHU speed is subject to wing-induced speed-up effects that differ from the bow sensor, motivating separate team calibration. | Velocity | kilometres per hour | 500
AWS SGP | Apparent Wind Speed computed using the SailGP standard algorithm. Fused from bow and masthead unit (MHU) wind sensors with SGP-defined calibration and weighting, providing the official competition reference value. | Velocity | kilometres per hour | 500
AWS TM | Apparent Wind Speed computed using the team's own algorithm and calibration offsets. Derived from the same bow and MHU sensors as AWS SGP but with team-specific weighting, filtering, and correction parameters. | Velocity | kilometres per hour | 500
Ang Vel Joral P L CLU | Rotation rate of the port-side FC's twist-grip (L) controller. Processed by the Badenia to produce a calibrated pilot angular velocity command signal. | AngularVelocity | degrees per second | 200
Ang Vel Joral P R CLU | Rotation rate of the port-side FC's twist-grip (R) controller. Processed by the Badenia to produce a calibrated pilot angular velocity command signal. | AngularVelocity | degrees per second | 200
Ang Vel Joral S L CLU | Rotation rate of the starboard-side FC's twist-grip (L) controller. Processed by the Badenia to produce a calibrated pilot angular velocity command signal. | AngularVelocity | degrees per second | 200
Ang Vel Joral S R CLU | Rotation rate of the starboard-side FC's twist-grip (R) controller. Processed by the Badenia to produce a calibrated pilot angular velocity command signal. | AngularVelocity | degrees per second | 200
Ang Vel Pilot P L CLU | Rotation rate of the port-side FC's twist-grip (L) controller. Processed by the Badenia to produce a calibrated helm angular velocity command signal. | AngularVelocity | degrees per second | 200
Ang Vel Pilot P R CLU | Rotation rate of the port-side FC's twist-grip (R) controller. Processed by the Badenia to produce a calibrated helm angular velocity command signal. | AngularVelocity | degrees per second | 200
Ang Vel Pilot S L CLU | Rotation rate of the starboard-side FC's twist-grip (L) controller. Processed by the Badenia to produce a calibrated helm angular velocity command signal. | AngularVelocity | degrees per second | 200
Ang Vel Pilot S R CLU | Rotation rate of the starboard-side FC's twist-grip (R) controller. Processed by the Badenia to produce a calibrated helm angular velocity command signal. | AngularVelocity | degrees per second | 200
Angle CA1 | Measured angular position of wing camber actuator 1, derived by the linear position sensor in the cylinder. | Angle | degrees | 200
Angle CA1 Targ | Controller-commanded target angle for wing camber actuator 1. | Angle | degrees | 200
Angle CA2 | Measured angular position of wing camber actuator 2, derived by the linear position sensor in the cylinder. | Angle | degrees | 200
Angle CA2 Targ | Controller-commanded target angle for wing camber actuator 2. | Angle | degrees | 500
Angle CA3 | Measured angular position of wing camber actuator 3, derived by the linear position sensor in the cylinder. | Angle | degrees | 200
Angle CA3 Targ | Controller-commanded target angle for wing camber actuator 3. | Angle | degrees | 500
Angle CA4 | Measured angular position of wing camber actuator 4, derived by the linear position sensor in the cylinder. | Angle | degrees | 200
Angle CA4 Targ | Controller-commanded target angle for wing camber actuator 4. | Angle | degrees | 500
Angle CA5 | Measured angular position of wing camber actuator 5, derived by the linear position sensor in the cylinder. | Angle | degrees | 200
Angle CA5 Targ | Controller-commanded target angle for wing camber actuator 5. | Angle | degrees | 500
Angle CA6 | Measured angular position of wing camber actuator 6, derived by the linear position sensor in the cylinder. | Angle | degrees | 200
Angle CA6 Targ | Controller-commanded target angle for wing camber actuator 6. | Angle | degrees | 500
Angle Cant Drop Targ DW | Target cant angle to which it's driven to when deploying (dropping) on the downwind tack.Team configurable via the MD4. | Angle | degrees | 1000
Angle Cant Drop Targ UW | Target cant angle to which it's driven to when deploying (dropping) on the upwind tack.Team configurable via the MD4. | Angle | degrees | 1000
Angle Cant Stow Targ DW | Target cant angle for daggerboard stow on the downwind tack. | Angle | degrees | 1000
Angle Cant Stow Targ UW | Target cant angle for daggerboard stow on the upwind tack. | Angle | degrees | 1000
Angle Clew | Measured angular position of the wingsail trailing-edge clew point from the wing ball. Reflects the physical angle of the trailing corner of the rigid wingsail | Angle | degrees | 200
Angle DB Cant P | Measured cant angle of the port daggerboard. | Angle | degrees | 500
Angle DB Cant P Eff | Effective cant angle of the port daggerboard, corrected for hull heel. | Angle | degrees | 500
Angle DB Cant S | Measured cant angle of the starboardc daggerboard. | Angle | degrees | 500
Angle DB Cant S Eff | Effective cant angle of the starboard daggerboard, corrected for hull heel. | Angle | degrees | 500
Angle DB Rake Lim | Daggerboard rake minimum limit angle. | Angle | degrees | 200
Angle DB Rake P | Measured rake angle of the port daggerboard. Positive values indicate forward position (negative - aft). | Angle | degrees | 200
Angle DB Rake P AOA | Port daggerboard angle of attack, calculated as rake angle plus hull pitch angle. | Angle | degrees | 200
Angle DB Rake P Imm Lim | Port daggerboard rake immersion limit: maximum permissible forward rake before the daggerboard tip pierces the water surface. | Angle | degrees | 200
Angle DB Rake P Targ | Target rake angle for the port daggerboard, output by the flight controller and helm as an absolute position demand. | Angle | degrees | 200
Angle DB Rake S | Measured rake angle of the starboard daggerboard. Positive values indicate forward position (negative - aft). | Angle | degrees | 200
Angle DB Rake S AOA | Target rake angle for the starboard daggerboard, output by the flight controller and helm as an absolute position demand. | Angle | degrees | 200
Angle DB Rake S Imm Lim | Starboard daggerboard rake immersion limit: maximum permissible forward rake before the daggerboard tip pierces the water surface. | Angle | degrees | 200
Angle DB Rake S Targ | Target rake angle for the starboard daggerboard, output by the flight controller as an absolute position demand. | Angle | degrees | 200
Angle Jib Sht | Measured angular position of the jib sheet traveller or takeoff block, derived from the linear jib lead hydraulic position sensor. | Angle | degrees | 1000
Angle Lock Rot P | Measured angular position of the port daggerboard mechanical up/down locking mechanism. Verifies whether port daggerboard lock is engaged or disengaged. | Angle | degrees | 1000
Angle Lock Rot S | Measured angular position of the starboard daggerboard mechanical up/down locking mechanism. Verifies whether port daggerboard lock is engaged or disengaged. | Angle | degrees | 1000
Angle Rud Avg | Average rake angle of the port and starboard rudders. Represents the symmetric fore-aft trim position of the rudder foils. | Angle | degrees | 1000
Angle Rud Diff | Differential rake angle between the port and starboard rudders. Captures asymmetric trim position of the rudder foils. | Angle | degrees | 1000
Angle Rud Diff Inc | Commanded rudder differential increment. Represents the step-wise angular adjustment to the rudder differential target, accumulated at each press of the positive or negative differential button. Value dictated from the twist grips, WT, HLM or FC command. | Angle | degrees | 1000
Angle Rud Diff Inc HLM | Helmsman-commanded rudder differential increment parameter, set via the MD4. | Angle | degrees | 1000
Angle Rud Diff Inc WT | Wing trimmer-commanded rudder differential increment parameter, set via the MD4. | Angle | degrees | 1000
Angle Rud Diff Lim | Dynamic maximum allowed rudder differential angle that limits the absolute differential command to prevent excessive asymmetric rudder loading. | Angle | degrees | 1000
Angle Rud Diff Tack | Corrected Angle Rudder Differential for team wind angle. | Angle | degrees | 1000
Angle Rud Diff Targ | Target differential rudder angle. | Angle | degrees | 1000
Angle Rud Rake Max | System defined rudder rake angle upper limit | Angle | degrees | 1000
Angle Rud Rake Min | System defined rudder rake angle lower limit | Angle | degrees | 1000
Angle Rud Rake P | Measured Port rudder angle, derived from linear hydrualic position. | Angle | degrees | 200
Angle Rud Rake P Targ | Target Port rudder angle. | Angle | degrees | 200
Angle Rud Rake S | Measured Starboard rudder angle, derived from linear hydrualic position. | Angle | degrees | 200
Angle Rud Rake S Targ | Target Starboard rudder angle. | Angle | degrees | 200
Angle Rud Target Diff Init | Initial differential angle between port and starboard rudder rake positions, for system startup. | Angle | degrees | 1000 | ✔
Angle Rudder | Mechanical steering rudder angle. | Angle | degrees | 500
Angle Rudder Offset | Offset applied to rudder angle. | Angle | degrees | 1000
Angle Wedge DW | MD4 tunable downwind daggerboard rake angle upper limit. Sets upper limite bound on DB rake wedge that activates as the board reaches the lock. | Angle | degrees | 1000
Angle Wedge UW | MD4 tunable upwind daggerboard rake angle upper limit. Sets upper limite bound on DB rake wedge that activates as the board reaches the lock. | Angle | degrees | 1000
Angle Wing Rot | Calibrated wing rotation angle, to represent the physical angular position of the rigid wing about its vertical axis. | Angle | degrees | 200
Angle Wing Rot Offset | Calibration offset applied to the wing rotation angle measurement. This tunable parameter is summed with the raw redundant sensor output to correct for sensor mounting bias, ensuring the reported wing rotation angle is zeroed correctly. | Angle | degrees | 1000
Angle Wing Twist | Twist angle of the wing, derived from the actuator arm linear positions. | Angle | degrees | 200
Angle Wing Twist Abs | Absolute Twist angle of the wing, derived from the actuator arm linear positions. | Angle | degrees | 1000
Angle_Pilot_P_L | Angle of the port flight controller's left twist grip (absolute angular position). | Angle | degrees | 200
Angle_Pilot_P_R | Angle of the port flight controller's right twist grip (absolute angular position). | Angle | degrees | 200
Angle_Pilot_S_L | Angle of the starboard flight controller's left twist grip (absolute angular position). | Angle | degrees | 200
Angle_Pilot_S_R | Angle of the starboard flight controller's right twist grip (absolute angular position). | Angle | degrees | 200
Angle_Wheel_P_L | Angle of the port helm's left twist grip (absolute angular position). | Angle | degrees | 200
Angle_Wheel_P_R | Angle of the port helm's right twist grip (absolute angular position). | Angle | degrees | 200
Angle_Wheel_S_L | Angle of the starboard helm's left twist grip (absolute angular position). | Angle | degrees | 200
Angle_Wheel_S_R | Angle of the starboard helm's right twist grip (absolute angular position). | Angle | degrees | 200
BATM Time Left | Estimated remaining operational time for the onboard battery management module. | Time | seconds | 1000
BUT CADI P | Bitfield of port footbutton button states. | UserType | user defined | 50
BUT CADI S | Bitfield of starboard footbutton button states. | UserType | user defined | 50
BUT Dummy Page Button | Placeholder button channel used for display page switching in the crew interface (carrying no physical hardware input and not connected to any control logic or safety function). | UserType | user defined | 1000
BUT FC P | Bitfield of port flight controller panel button states. | UserType | user defined | 50
BUT FC S | Bitfield of starboard flight controller panel button states. | UserType | user defined | 50
BUT Helm E-Stop P | Port helm emergency stop button state. | UserType | user defined | 1000
BUT Helm E-Stop S | Starboard helm emergency stop button state. | UserType | user defined | 1000
BUT Protest MoB | Combined protest flag and man-overboard button state. | UserType | user defined | 1000
BUT Whl P | Bitfield of port helm wheel button states. | UserType | user defined | 100
BUT Whl S | Bitfield of starboard helm wheel button states. | UserType | user defined | 100
BUT Wing Connect Button | Wing system link button state; confirms the communication connection between the hull and wing control systems. | UserType | user defined | 1000
Battery Voltage | Main bus battery voltage; primary DC supply level for the onboard electronics and control systems. | Voltage | volts | 1000
Boat ID | Fleet identifier for boat hull for data logging and telemetry. | UserType | user defined | 1000
Boat ID MD4 | MD4 boat fleet identifier, used to verify hull identity matches the main system configuration. | UserType | user defined | 1000
Boat Number | Sailing race number assigned to this boat for the current event; used in race tracking, broadcast overlays, and official scoring. | UserType | user defined | 1000
Boat Number Pod | Boat fleet identifier, read from pod sensor. | UserType | user defined | 1000
Boat Number Pod Raw | Raw unprocessed boat identifier signal direct from the pod sensor; pre-validation value used to detect faults or mismatches before the conditioned ID is accepted. | UserType | user defined | 1000
Boat Speed | Current boat speed | Velocity | kilometres per hour | 200
Boat Speed Av Race | Average boat speed accumulated over the entire current race. | Velocity | knots | 1000
Boat Speed Av Race Leg | Average boat speed for the current race leg. | Velocity | kilometres per hour | 1000
Boat Speed Max | Peak boat speed recorded during outing. | Velocity | kilometres per hour | 1000
Boat Speed Max Race | Peak boat speed achieved during active race. | Velocity | kilometres per hour | 1000
Boat Speed Polar | Theoretical optimum boat speed from the SGP performance polar table for the current true wind angle and speed. | Velocity | kilometres per hour | 1000
Boat Speed Polar TM | Theoretical optimum boat speed from the team-calculated polar table for the current true wind angle and speed. | Velocity | kilometres per hour | 1000
Boat Speed Start | Boat speed at the moment of the start of the race. | Velocity | kilometres per hour | 1000
Boat Speed Sys | Boat speed filtered through a first-order IIR filter. | Velocity | kilometres per hour | 1000
Boat Speed Target | Optimal boat speed target from polar performance tables for the current wind angle and speed. | Velocity | kilometres per hour | 1000
Boat Speed Target TM | Telemetry-rate version of the polar boat speed target. | Velocity | kilometres per hour | 1000
Bow Camera | Status mode for the bowsprit-mounted camera system, indicating whether the feed is active, recording, or switching between views. | UserType | user defined | 1000
Bow Camera Live | Status flag for the bow camera, indicting whether broadcast video is live. | UserType | user defined | 1000
Box Temperature | Badenia internal temperature reading. | Temperature | centigrade | 1000
Broadcast Mode | Enumerated flag for broadcast transmission, determining the data sent over the radio telemetry link to shore. | UserType | user defined | 1000
Build Number | F50 code build number. | UserType | user defined | 1000 | ✔
CA Cal Validity | Bitfield indicating which wing camber arm actuator sensors have passed their calibration checks. | UserType | user defined | 1000
CA Sensor Faults | Bitfield reporting active sensor faults across the camber arm actuator channels. | UserType | user defined | 1000
CA1 CVD Current | Current drawn by the CVD (CAN valve drive) to drive wing camber arm 1. | Current | amps | 200
CADI L Counter | Incrementing message counter received from the wing lower CADI. Used by the control system to verify live communication and detect a frozen or disconnected CADI node. | UserType | user defined | 1000
CADI L Rx Error Count | Cumulative count of CAN receive errors reported by the wing lower CADI. | UserType | user defined | 1000
CADI P Analog 23 Voltage | Raw analogue voltage of the ride height length from the port CADI. | Voltage | volts | 1000
CADI P Counter | Incrementing message counter from the port crew CADI controller. | UserType | user defined | 1000
CADI P Rx Error Count | Cumulative CAN receive error count for the port CADI. | UserType | user defined | 1000
CADI P Stuck | Status flag indicating a stuck-button fault on the port CADI. | UserType | user defined | 1000
CADI S Analog 23 Voltage | Raw analogue voltage of the ride height length from the starboard CADI. | Voltage | volts | 1000
CADI S Counter | Incrementing message counter from the starboard CADI. | UserType | user defined | 1000
CADI S Rx Error Count | Cumulative CAN receive error count for the starboard CADI. | UserType | user defined | 1000
CADI S Stuck | Status flag indicating a stuck-button fault on the port CADI controller. | UserType | user defined | 1000
CADI U Counter | Incrementing message counter received from the wing upper CADI. Used by the control system to verify live communication and detect a frozen or disconnected CADI node. | UserType | user defined | 1000
CADI U Rx Error Count | Cumulative count of CAN receive errors reported by the wing upper CADI. | UserType | user defined | 1000
CMWA BOW SGP | Corrected measured wind angle from the bow-mounted anemometer. | Angle | degrees | 200
CMWA MHU SGP | Corrected measured wind angle from the masthead unit anemometer. | Angle | degrees | 200
CMWS BOW SGP | Corrected measured wind speed from the bow-mounted sensor. | Velocity | knots | 200
CMWS MHU SGP | Corrected measured wind speed from the masthead unit sensor. | Velocity | knots | 200
CSG10 Ant Volt | Supply voltage measured at the CSG10 GPS/IMU antenna input. | Voltage | volts | 1000
CSG10 CAN Msg Fail | Count of failed CAN messages from the CSG10 GPS/IMU unit. | UserType | user defined | 1000
CSG10 COG | Course over ground from the CSG10 GPS/IMU. | Angle | degrees | 1000
CSG10 Counter | Incrementing message counter from the CSG10 GPS/IMU unit. | UserType | user defined | 1000
CSG10 Fix Type | CSG10 GPS fix quality type code. | UserType | user defined | 1000
CSG10 Latitude raw | CSG10 raw GPS latitude. | UserType | user defined | 1000
CSG10 Longitude raw | CSG10 raw GPS longitude. | UserType | user defined | 1000
CSG10 PDOP | CSG10 Position Dilution of Precision; a dimensionless GPS accuracy indicator where lower values indicate better satellite geometry and more precise position fixes. | UserType | user defined | 1000
CSG10 Pitch Rate | CSG10 IMU pitch angular rate. | AngularVelocity | degrees per second | 1000
CSG10 Pwr Mde | CSG10 power mode state. | UserType | user defined | 1000
CSG10 Roll Rate | CSG10 IMU roll angular rate. | AngularVelocity | degrees per second | 1000
CSG10 SOG | CSG10 Speed Over Ground. | Velocity | kilometres per hour | 1000
CSG10 SOG Acc | CSG10 Speed Over Ground accuracy estimate. | Velocity | kilometres per hour | 1000
CSG10 Sats | CSG10 GPS satellite count; number of satellites currently tracked by the GPS receiver. | UserType | user defined | 1000
CSG10 Valid Fix | CSG10 GPS valid fix flag; set true when the receiver has an adequate satellite lock and position solution quality. | UserType | user defined | 1000
CSG10 Yaw Rate | CSG10 IMU yaw angular rate | AngularVelocity | degrees per second | 1000
CVD DB P Counter | Port daggerboard valve driver incrementing heartbeat counter. | UserType | user defined | 1000
CVD DB P Cur Bridge | Port daggerboard valve driver H-bridge motor current. | Current | milliamps | 200
CVD DB P H Bridge Status | Port daggerboard valve driver H-bridge operation state code. | UserType | user defined | 1000
CVD DB P Status | Port daggerboard valve driver overall device status. | UserType | user defined | 1000
CVD DB P Stw Counter | Port daggerboard Stow valve driver heartbeat counter. | UserType | user defined | 1000
CVD DB P Stw Cur Bridge | Port daggerboard Stow valve driver H-bridge motor current. | Current | amps | 1000
CVD DB P Stw H Bridge Status | Port daggerboard Stow valve driver H-bridge state code. | UserType | user defined | 1000
CVD DB P Stw Status | Port daggerboard Stow valve driver overall device status. | UserType | user defined | 1000
CVD DB P UStw Counter | Port daggerboard UnStow valve driver heartbeat counter. | UserType | user defined | 1000
CVD DB P UStw Cur Bridge | Port daggerboard UnStow valve driver H-bridge motor current. | Current | amps | 1000
CVD DB P UStw H Bridge Status | Port daggerboard UnStow valve driver H-bridge state code | UserType | user defined | 1000
CVD DB P UStw Status | Port daggerboard UnStow valve driver overall device status. | UserType | user defined | 1000
CVD DB P Voltage Bridge | Port daggerboard valve driver H-bridge supply voltage. | Voltage | volts | 1000
CVD DB S Counter | Starboard daggerboard valve driver incrementing heartbeat counter. | UserType | user defined | 1000
CVD DB S Cur Bridge | Starboard daggerboard valve driver H-bridge motor current. | Current | milliamps | 200
CVD DB S H Bridge Status | Starboard daggerboard valve driver H-bridge operation state code. | UserType | user defined | 1000
CVD DB S Status | Starboard daggerboard valve driver overall device status. | UserType | user defined | 1000
CVD DB S Stw Counter | Starboard daggerboard Stow valve driver heartbeat counter. | UserType | user defined | 1000
CVD DB S Stw Cur Bridge | Starboard daggerboard Stow valve driver H-bridge motor current. | Current | amps | 1000
CVD DB S Stw H Bridge Status | Starboard daggerboard Stow valve driver H-bridge state code. | UserType | user defined | 1000
CVD DB S Stw Status | Starboard daggerboard Stow valve driver overall device status. | UserType | user defined | 1000
CVD DB S UStw Counter | Starboard daggerboard UnStow valve driver heartbeat counter. | UserType | user defined | 1000
CVD DB S UStw Cur Bridge | Starboard daggerboard UnStow valve driver H-bridge motor current. | Current | amps | 1000
CVD DB S UStw H Bridge Status | Starboard daggerboard UnStow valve driver H-bridge state code | UserType | user defined | 1000
CVD DB S UStw Status | Starboard daggerboard UnStow valve driver overall device status. | UserType | user defined | 1000
CVD DB S Voltage Bridge | Starboard daggerboard valve driver H-bridge supply voltage. | Voltage | volts | 1000
CVD Rud P Analog 1 | Raw analog voltage of port rudder hydraulic valve driver. | Voltage | volts | 1000
CVD Rud P Analog 2 | Raw analog voltage of port rudder hydraulic valve driver. | Voltage | volts | 1000
CVD Rud P Counter | Incrementing message counter of port rudder hydraulic valve driver. | UserType | user defined | 1000
CVD Rud P Cur Bridge | H-bridge current output of port rudder valve driver. | Current | milliamps | 200
CVD Rud P H Bridge Status | H-bridge status of the port rudder valve driver; fault flags such as thermal shutdown, overcurrent, and undervoltage for diagnostic and fault management use. | UserType | user defined | 1000
CVD Rud P Status | Status mode port rudder valve driver module; enable state, communication health, and fault flags into a single value for system-level monitoring. | UserType | user defined | 1000
CVD Rud P Voltage Bridge | H-bridge voltage of the port rudder valve driver; monitored to detect low-voltage conditions that would impair hydraulic valve actuation. | Voltage | volts | 1000
CVD Rud S Analog 1 | Raw analog voltage of port rudder hydraulic valve driver. | Voltage | volts | 1000
CVD Rud S Analog 2 | Raw analog voltage of port rudder hydraulic valve driver. | Voltage | volts | 1000
CVD Rud S Counter | Incrementing message counter of port rudder hydraulic valve driver. | UserType | user defined | 1000
CVD Rud S Cur Bridge | H-bridge current output of port rudder valve driver. | Current | milliamps | 200
CVD Rud S H Bridge Status | H-bridge status of the port rudder valve driver; fault flags such as thermal shutdown, overcurrent, and undervoltage for diagnostic and fault management use. | UserType | user defined | 1000
CVD Rud S Status | Status mode port rudder valve driver module; enable state, communication health, and fault flags into a single value for system-level monitoring. | UserType | user defined | 1000
CVD Rud S Voltage Bridge | H-bridge voltage of the port rudder valve driver; monitored to detect low-voltage conditions that would impair hydraulic valve actuation. | Voltage | volts | 1000
CVD_CA1A_Analog_1 | Raw analog feedback voltage from camber arm 1 position sensor. | Voltage | volts | 1000
CVD_CA1A_Analog_2 | Secondary raw analog feedback voltage from camber arm 1 position sensor. | Voltage | volts | 1000
CVD_CA1A_Counter | Increamenting heartbeat counter for camber arm 1 valve driver. | UserType | user defined | 1000
CVD_CA1A_Current_Bridge | H-bridge current measured at camber arm 1 valve driver. | Current | amps | 200
CVD_CA1A_H_Bridge_Status | H-bridge status for camber arm 1 valve driver; encodes drive direction, over-current, and thermal fault flags. | UserType | user defined | 1000
CVD_CA1A_Status | Status for the camber arm 1 valve driver. | UserType | user defined | 1000
CVD_CA2_Analog_1 | Raw analog feedback voltage from camber arm 2 position sensor. | Voltage | volts | 1000
CVD_CA2_Analog_2 | Secondary raw analog feedback voltage from camber arm 2 position sensor. | Voltage | volts | 1000
CVD_CA2_Counter | Increamenting heartbeat counter for camber arm 2 valve driver. | UserType | user defined | 1000
CVD_CA2_Current_Bridge | H-bridge current measured at camber arm 2 valve driver. | Current | amps | 200
CVD_CA2_H_Bridge_Status | H-bridge status for camber arm 2 valve driver; encodes drive direction, over-current, and thermal fault flags. | UserType | user defined | 1000
CVD_CA2_Status | Status for the camber arm 2 valve driver. | UserType | user defined | 1000
CVD_CA3_Counter | Raw analog feedback voltage from camber arm 3 position sensor. | UserType | user defined | 1000
CVD_CA3_Current_Bridge | Secondary raw analog feedback voltage from camber arm 3 position sensor. | Current | amps | 200
CVD_CA3_H_Bridge_Status | Increamenting heartbeat counter for camber arm 3 valve driver. | UserType | user defined | 1000
CVD_CA3_Status | H-bridge current measured at camber arm 3 valve driver. | UserType | user defined | 1000
CVD_CA4_Analog_1 | Raw analog feedback voltage from camber arm 4 position sensor. | Voltage | volts | 1000
CVD_CA4_Analog_2 | Secondary raw analog feedback voltage from camber arm 4 position sensor. | Voltage | volts | 1000
CVD_CA4_Counter | Increamenting heartbeat counter for camber arm 4 valve driver. | UserType | user defined | 1000
CVD_CA4_Current_Bridge | H-bridge current measured at camber arm 4 valve driver. | Current | amps | 200
CVD_CA4_H_Bridge_Status | H-bridge status for camber arm 4 valve driver; encodes drive direction, over-current, and thermal fault flags. | UserType | user defined | 1000
CVD_CA4_Status | Status for the camber arm 4 valve driver. | UserType | user defined | 1000
CVD_CA5_Analog_1 | Raw analog feedback voltage from camber arm 5 position sensor. | Voltage | volts | 1000
CVD_CA5_Analog_2 | Secondary raw analog feedback voltage from camber arm 5 position sensor. | Voltage | volts | 1000
CVD_CA5_Counter | Increamenting heartbeat counter for camber arm 5 valve driver. | UserType | user defined | 1000
CVD_CA5_Current_Bridge | H-bridge current measured at camber arm 5 valve driver. | Current | amps | 200
CVD_CA5_H_Bridge_Status | H-bridge status for camber arm 5 valve driver; encodes drive direction, over-current, and thermal fault flags. | UserType | user defined | 1000
CVD_CA5_Status | Status for the camber arm 5 valve driver. | UserType | user defined | 1000
CVD_CA6_Analog_1 | Raw analog feedback voltage from camber arm 6 position sensor. | Voltage | volts | 1000
CVD_CA6_Analog_2 | Secondary raw analog feedback voltage from camber arm 6 position sensor. | Voltage | volts | 1000
CVD_CA6_Counter | Increamenting heartbeat counter for camber arm 6 valve driver. | UserType | user defined | 1000
CVD_CA6_Current_Bridge | H-bridge current measured at camber arm 6 valve driver. | Current | amps | 200
CVD_CA6_H_Bridge_Status | H-bridge status for camber arm 6 valve driver; encodes drive direction, over-current, and thermal fault flags. | UserType | user defined | 1000
CVD_CA6_Status | Status for the camber arm 6 valve driver. | UserType | user defined | 1000
Camber Input | Demanded wing camber angle input from crew. | Angle | degrees | 500
Camera Live | Flag indicating if a live camera video feed is currently active and streaming. | UserType | user defined | 1000
Camera OR | Camera system override flag. | UserType | user defined | 1000
Camera TTS | Camera time-to-start trigger signal used to synchronise onboard video recording with telemetry data capture. | UserType | user defined | 1000
Cant Cmd Pct P | Port daggerboard cant actuator command, expressed as a percentage of full stroke range. | UnitOne | percentage | 100
Cant Cmd Pct S | Starboard daggerboard cant actuator command, expressed as a percentage of full stroke range. | UnitOne | percentage | 100
Cant Ctrl Status P | Operating mode enumeration of port cant controller. | UserType | user defined | 100
Cant Ctrl Status S | Operating mode enumeration of starboard cant controller. | UserType | user defined | 100
Cant Pos Cmd Pct P | Port daggerboard cant position command as a percentage of full travel range, representing the target position demanded by the daggerboard controller. | UnitOne | percentage | 100
Cant Pos Cmd Pct S | Starboard daggerboard cant position command as a percentage of full travel range, representing the target position demanded by the daggerboard controller. | UnitOne | percentage | 100
Cant Pos Pct P | Measured port daggerboard cant position as a percentage of full stroke. | UnitOne | percentage | 100
Cant Pos Pct S | Measured starboard daggerboard cant position as a percentage of full stroke. | UnitOne | percentage | 100
Cant Pump P | System port daggerboard cant hydraulic pump flow command. | UserType | user defined | 100
Cant Pump S | System starboard daggerboard cant hydraulic pump flow command. | UserType | user defined | 100
Cant Vel Cmd Pct P | Instantaneous hydraulic velocity command sent to the port daggerboard cant actuator, expressed as a percentage of maximum cant rate. | UnitOne | percentage | 100
Cant Vel Cmd Pct S | Instantaneous hydraulic velocity command sent to the starboard daggerboard cant actuator, expressed as a percentage of maximum cant rate. | UnitOne | percentage | 100
Cant Vel Tgt Pct P | System target velocity for the port daggerboard cant, expressed as a percentage of the actuator's maximum rate. | UnitOne | percentage | 100
Cant Vel Tgt Pct S | System target velocity for the starboard daggerboard cant motion, expressed as a percentage of the actuator's maximum rate. | UnitOne | percentage | 100
Capsize | Boolean flag indicating the system has detected a capsize. When live, safety systems including wing control enter emergency mode, suppressing normal actuation to prevent further structural damage. | UserType | user defined | 1000
Cent P CVD Stw Amps | Current drawn by port daggerboard CAN valve driver (stow direction follows 'Cant In' command movement). | Current | amps | 1000
Cent P CVD Stw Volts | Supply voltage of port daggerboard CAN valve driver (stow direction follows 'Cant In' command movement). | Voltage | volts | 1000
Cent P CVD UStw Amps | Current drawn by port daggerboard CAN valve driver (unstow direction follows 'Cant Out' command movement). | Current | amps | 1000
Cent P CVD UStw Volts | Supply voltage of port daggerboard CAN valve driver (unstow direction follows 'Cant Out' command movement). | Voltage | volts | 1000
Cent P GateW Amps | Current drawn by port gateway. | Current | amps | 1000
Cent P GateW Volts | Supply voltage of port gateway. | Voltage | volts | 1000
Cent PD 4G Tel Amps | Current drawn by 4G telemetry from the pod Centaurus. | Current | amps | 1000
Cent PD 4G Tel Volts | Supply voltage of pod 4G Telemetry at the pod Centaurus | Voltage | volts | 1000
Cent PD Fan Media Amps | Current drawn by pod media case cooling fan from the pod Centaurus. | Current | amps | 1000
Cent PD Jb Cun Ext Amps | Current drawn by the jib cunningham valve driver, to ease cunningham, from the pod Centaurus. | Current | amps | 1000
Cent PD Jb Cun Ext Volts | Supply voltage of jib cunningham valve driver, to ease cunningham, at the pod Centaurus. | Voltage | volts | 1000
Cent PD Jb Cun Ret Amps | Current drawn by the jib cunningham valve driver, to trim cunningham, from the pod Centaurus. | Current | amps | 1000
Cent PD Jb Cun Ret Volts | Supply voltage of jib cunningham valve driver, to trim cunningham, at the pod Centaurus. | Voltage | volts | 1000
Cent PD Jb Ld Ext Amps | Current drawn by the jib lead valve driver, to ease lead, from the pod Centaurus. | Current | amps | 1000
Cent PD Jb Ld Ext Volts | Supply voltage of jib lead valve driver, to ease lead, at the pod Centaurus. | Voltage | volts | 1000
Cent PD Jb Ld Ret Amps | Current drawn by the jib lead valve driver, to trim lead, from the pod Centaurus. | Current | amps | 1000
Cent PD Jb Ld Ret Volts | Supply voltage of jib lead valve driver, to trim lead, at the pod Centaurus. | Voltage | volts | 1000
Cent PD Jb Sht Ext Amps | Current drawn by the jib sheet valve driver, to ease sheet, from the pod Centaurus. | Current | amps | 1000
Cent PD Jb Sht Ext Volts | Supply voltage of jib sheet valve driver, to ease sheet, at the pod Centaurus. | Voltage | volts | 1000
Cent PD Jb Sht Ret Amps | Current drawn by the jib sheet valve driver, to trim sheet, from the pod Centaurus. | Current | amps | 1000
Cent PD Jb Sht Ret Volts | Supply voltage of jib sheet valve driver, to trim sheet, at the pod Centaurus. | Voltage | volts | 1000
Cent PD Media HCR Amps | Current draw the Riedel system from the pod Centaurus. | Current | amps | 1000
Cent PD Media HCR Volts | Supply voltage of the Riedel system at the pod Centaurus. | Voltage | volts | 1000
Cent PD PC Amps | Current draw of the pod PC from the pod Centaurus. | Current | amps | 1000
Cent PD PC Volts | Supply voltage of the pod PC at the pod Centaurus. | Voltage | volts | 1000
Cent PD Pmp Fan 1 Amps | Current draw of the pod pump cooling fan 1, at the pod Centaurus. | Current | amps | 1000 |  | no mention of fan 2
Cent PD Pmp Fan 1 Volts | Supply voltage of the pod pump cooling fan 1, from the pod Centaurus. | Voltage | volts | 1000 |  | no mention of fan 2
Cent PD Sply Spl Amps | Current draw on the split supply valve, at the pod Centaurus. | Current | amps | 1000
Cent PD Sply Spl Volts | Central IPS32 power distribution output voltage on the supply split channel; confirms the split supply is active and within acceptable limits for downstream consumers. | Voltage | volts | 1000
Cent S CVD Stw Amps | Current drawn by starboard daggerboard CAN valve driver (stow direction follows 'Cant In' command movement). | Current | amps | 1000
Cent S CVD Stw Volts | Supply voltage of starboard daggerboard CAN valve driver (stow direction follows 'Cant In' command movement). | Voltage | volts | 1000
Cent S CVD UStw Amps | Current drawn by starboard daggerboard CAN valve driver (unstow direction follows 'Cant Out' command movement). | Current | amps | 1000
Cent S CVD UStw Volts | Supply voltage of starboard daggerboard CAN valve driver (unstow direction follows 'Cant Out' command movement). | Voltage | volts | 1000
Cent S GateW Amps | Current drawn by starboard gateway. | Current | amps | 1000
Cent S GateW Volts | Supply voltage of starboard gateway. | Voltage | volts | 1000
Chase Boat Mode | Flag indicating chase boat mode is in operation. Indicates a chaseboat is alongside the F50. All platform controls are disabled, apart from jib functions. Wing controls remain enabled. | UserType | user defined | 1000
Chase Boat State | Enumerated state variable tracking the current phase of chase boat control. | UserType | user defined | 100
Cmd CVD DB P Cur | Commanded current setpoint for the port daggerboard rake valve. MD4 override can control current command. | Current | milliamps | 500
Cmd CVD DB P Enable OR | Override-enable flag for the port daggerboard rake valve driver. Disables rake when the boat is in chase boat mode and finishes movement. | UserType | user defined | 1000 |  | Not consumed in the port/stbd cent setup & Consider naming to rake
Cmd CVD DB P Stw Cur | Commanded current setpoint for the port daggerboard cant valve driver. (stow direction follows 'Cant In' command movement). | Current | milliamps | 500 |  | Consider naming to cant
Cmd CVD DB P UStw Cur | Commanded current setpoint for the port daggerboard cant valve driver. (unstow direction follows 'Cant Out' command movement). | Current | milliamps | 500 |  | Consider naming to cant
Cmd CVD DB S Cur | Commanded current setpoint for the starboard daggerboard rake valve. MD4 override can control current command. | Current | milliamps | 500
Cmd CVD DB S Enable OR | Override-enable flag for the starboard daggerboard rake valve driver. Disables rake when the boat is in chase boat mode and finishes movement. | UserType | user defined | 1000 |  | Not consumed in the port/stbd cent setup & Consider naming to rake
Cmd CVD DB S Stw Cur | Commanded current setpoint for the starboard daggerboard cant valve driver. (stow direction follows 'Cant In' command movement). | Current | milliamps | 500 |  | Consider naming to cant
Cmd CVD DB S UStw Cur | Commanded current setpoint for the starboard daggerboard cant valve driver. (unstow direction follows 'Cant Out' command movement). | Current | milliamps | 500 |  | Consider naming to cant
Cmd CVD Rud P Cur | Commanded current setpoint for the port rudder rake valve. | Current | milliamps | 500
Cmd CVD Rud S Cur | Commanded current setpoint for the starboard rudder rake valve. | Current | milliamps | 500
Cmd CVD1A Cur | Commanded current setpoint to wing camber actuator 1 valve driver. MD4 override can control current command. | Current | amps | 500
Cmd CVD2 Cur | Commanded current setpoint to wing camber actuator 2 valve driver. MD4 override can control current command. | Current | amps | 500
Cmd CVD3 Cur | Commanded current setpoint to wing camber actuator 3 valve driver. MD4 override can control current command. | Current | amps | 500
Cmd CVD4 Cur | Commanded current setpoint to wing camber actuator 4 valve driver. MD4 override can control current command. | Current | amps | 500
Cmd CVD5 Cur | Commanded current setpoint to wing camber actuator 5 valve driver. MD4 override can control current command. | Current | amps | 500
Cmd CVD6 Cur | Commanded current setpoint to wing camber actuator 6 valve driver. MD4 override can control current command. | Current | amps | 500
Cmd Comms Rx | Command output flag for coach communications. High flag means the boat receives incoming coach radio transmissions during racing. | UserType | user defined | 1000
Cmd Enable Pump | Boolean flag to enable power to boat hydraulic pump. | UserType | user defined | 1000
Cmd Enable Pump W | Boolean flag to enable power to wing hydraulic pump. | UserType | user defined | 1000
Cmd IPS32 P cor | Control bitfield sent to the port Centaurus power distribution unit; each bit independently switches a port Centaurus power output channel. | UserType | user defined | 100
Cmd IPS32 S cor | Control bitfield sent to the starboard Centaurus power distribution unit; each bit independently switches a starboard Centaurus power output channel. | UserType | user defined | 100
Cmd Pump Flow | Commanded hydraulic pump flow rate setpoint. | UserType | user defined | 100
CmdActive | Indicates which user input command function is currently active. | UserType | user defined | 200
CmdBits_P0 | Active port button command functions (first bitfield). | UserType | user defined | 50
CmdBits_P1 | Active port button command functions (second bitfield). | UserType | user defined | 50
CmdBits_S0 | Active starboard button command functions (first bitfield). | UserType | user defined | 50
CmdBits_S1 | Active starboard button command functions (second bitfield). | UserType | user defined | 50
Comms Rx Count | Count of Coach Comms recieved. | UserType | user defined | 1000
Comms Rx On | Boolean flag for Coach Comms power on. | UserType | user defined | 1000
Coms Rx Active Race | Boolean indicating that a coach communication window is currently active within a race context.. | UserType | user defined | 1000
Counter | Badenia cycle counter. Provides a heartbeat confirming the main control model is running and data is current. | UserType | user defined | 1000
Course | Boat course over ground in degrees true, computed from GPS speed and course over ground corrected for tidal current direction and magnitude. Used in leeway and wind-angle calculations. | Angle | degrees | 200
Cur BATM | Current drawn by the Riedel media battery. | Current | amps | 1000
Cur System High | Total current on the high-side system power bus. | Current | amps | 1000
Cur System Low | Total current on the low-side system power bus. | Current | amps | 1000
Current Direction | Tidal current direction. | Angle | degrees | 1000
Current Fcn Priority | Enumerated identifier of the hydraulic function currently holding the highest scheduling priority. | UserType | user defined | 1000
Current Magnitude | Tidal current speed. | Velocity | kilometres per hour | 1000
DB Lock OR P | Override flag for the port daggerboard hydraulic lock; when active it inhibits the port board lock. | UserType | user defined | 100
DB Lock OR S | Override flag for the starboard daggerboard hydraulic lock; when active it inhibits the starboard board lock. | UserType | user defined | 100
DB Manifold Mode P | Port daggerboard up/down manifold mode; enumeration 0–4 (0=Disabled, 1=Powered Position Control, 2=Unpowered Position Control, 3=Float, 4=Locked Isolated). | UserType | user defined | 100
DB Manifold Mode S | Starboard daggerboard up/down manifold mode; enumeration 0–4 (0=Disabled, 1=Powered Position Control, 2=Unpowered Position Control, 3=Float, 4=Locked Isolated). | UserType | user defined | 100
DB Stow State P | Port daggerboard stow state; enumeration 1-8 (1 = Stow, 2 = Unstowing, 3 = Drop Delay, 4 = Going Down, 5 = Down/Locked, 6 = Going Up, 7 = Stowing, 8 = Soft Stow) | UserType | user defined | 200
DB Stow State S | Starboard daggerboard stow state; enumeration 1-8 (1 = Stow, 2 = Unstowing, 3 = Drop Delay, 4 = Going Down, 5 = Down/Locked, 6 = Going Up, 7 = Stowing, 8 = Soft Stow) | UserType | user defined | 200
DB Up DT Enable | Flag sent from MD4 to enable daggerboard up double tap function. | UserType | user defined | 1000
Date Local | Calendar date in the venue's local time zone, derived from UTC | UserType | user defined | 1000
Date UTC | Calendar date in Coordinated Universal Time, derived from the onboard GPS receiver. | UserType | user defined | 1000
Diff Limit Active | Boolean flag indicating that the rudder differential limiter is active and responds to the speed-rudder diff limit lookup table. | UserType | user defined | 1000
Distance | Cross-track or position-reference distance in feet, sourced from the GPS. | Length | feet | 1000
Distance Race | Cumulative GPS-derived distance sailed since the race start, accumulated across all legs; resets at the start of each race and increments continuously while the boat race status is active. | Length | metres | 1000
Distance Race Leg | Cumulative GPS-derived distance sailed during the current race leg; resets at each leg mark rounding and accumulates until the next gate or finish, giving a per-leg distance performance metric. | Length | metres | 1000
Distance Wing Trim | Linear distance travelled by the wing trim actuator, measured in metres; represents the integrated movement of the wing sheeting system. | Length | metres | 1000
Distance to Base | GPS-calculated great-circle distance from the boat's current position to the designated race base or home mark; used for race management and logistics tracking and is computed via haversine geometry. | Length | metres | 1000
DistressAlarm_Enabled | Boolean flag indicating that the crew-activated the distress alarm mode is currently enabled; set via the sailor's button inputs. | UserType | user defined | 1000
Dyn Damp | Dynamic damping coefficient applied to heading and leeway filters, derived from a 1-D lookup table of absolute yaw rate. | UserType | user defined | 1000
E-Stop | Emergency-stop boolean flag. | UserType | user defined | 1000
E-Stop Ctr PF | Counter for emergency-stop port-forward button presses. | UserType | user defined | 1000
E-Stop Ctr SF | Counter for emergency-stop starboard-forward button presses. | UserType | user defined | 1000
E-Stop IPS32 P | Emergency stop state read from the port Centaurus | UserType | user defined | 1000
E-Stop IPS32 S | Emergency stop state read from the starboard Centaurus. | UserType | user defined | 1000
E-Stop Wing | Emergency stop flag routed to the wing control subsystem; when active it commands a wing hydrualic dump and halts all wing actuator motion. | UserType | user defined | 1000
Error Angle Cant P | Fault flag indicating the port daggerboard cant angle sensor has reported an out-of-range reading. | UserType | user defined | 1000
Error Angle Cant S | Fault flag indicating the starboard daggerboard cant angle sensor has reported an out-of-range reading. | UserType | user defined | 1000
Error Bobstay Load Pin | Fault flag indicating the bobstay load cell pin has reported an out-of-range reading. | UserType | user defined | 1000
Error Length DB P | Fault flag set when the port daggerboard extension length sensor has reported an out-of-range reading. | UserType | user defined | 1000
Error Length DB S | Fault flag set when the starboard daggerboard extension length sensor has reported an out-of-range reading. | UserType | user defined | 1000
Error Pres Acc Gen | Fault flag indicating the general accumulator pressure sensor has reported an out-of-range reading. | UserType | user defined | 1000
Error Pres Acc Rake | Fault flag indicating the rake accumulator presure sensor has reported an out-of-range reading. | UserType | user defined | 1000
Error Pres Pump | Fault flag indicating the pump has reported an out-of-range reading. | UserType | user defined | 1000
Event | Event to capture when wing camber positive button is pressed | UserType | user defined | 200 | ✔ | remove?
FO LineIn01NumPeaks | Count of signal peaks detected on fiber-optic load-monitoring line input channel 01. | UserType | user defined | 1000
FO LineIn06NumPeaks | Count of signal peaks detected on fiber-optic load-monitoring line input channel 06. | UserType | user defined | 1000
Fail Twist P | Fault flag set when the port wing trimmer wing twist joystick rotary sensor has reported an out-of-range reading. | UserType | user defined | 1000
Fail Twist S | Fault flag set when the starboard wing trimmer wing twist joystick rotary sensor has reported an out-of-range reading. | UserType | user defined | 1000
Filt Boatspeed SGP | Low-pass filtered SGP boatspeed value. | UserType | user defined | 1000
Filt Boatspeed TM | Low-pass filtered TM boatspeed value. | UserType | user defined | 1000
Filt Heading SGP | Low-pass filtered SGP boat heading value. | UserType | user defined | 1000
Filt Heading TM | Low-pass filtered TM boat heading value. | UserType | user defined | 1000
Filt Heel TM | Low-pass filtered TM heel angle value. | UserType | user defined | 1000
Filt Leeway SGP | Low-pass filtered SGP leeway angle value. | UserType | user defined | 1000
Filt RH TM | Low-pass filtered TM ride height value. | UserType | user defined | 1000
Filt TWA BOW SGP | Low-pass filtered SGP true wind angle value, from the bow-mounted wind sensor. | UserType | user defined | 1000
Filt TWA BOW TM | Low-pass filtered TM true wind angle value, from the bow-mounted wind sensor. | UserType | user defined | 1000
Filt TWA MHU SGP | Low-pass filtered SGP true wind angle value, from the mast head unit. | UserType | user defined | 1000
Filt TWA MHU TM | Low-pass filtered TM true wind angle value, from the mast head unit. | UserType | user defined | 1000
Filt TWD BOW SGP | Low-pass filtered SGP true wind direction value, from the bow-mounted wind sensor. | UserType | user defined | 1000
Filt TWD BOW TM | Low-pass filtered TM true wind direction value, from the bow-mounted wind sensor. | UserType | user defined | 1000
Filt TWD MHU SGP | Low-pass filtered SGP true wind direction derived from the mast head unit. | UserType | user defined | 1000
Filt TWD MHU TM | Low-pass filtered TM true wind direction from the masthead unit. | UserType | user defined | 1000
Filt TWS BOW SGP | Low-pass filtered SGP true wind speed derived from the bow-mounted wind sensor. | UserType | user defined | 1000
Filt TWS BOW TM | Low-pass filtered TM true wind speed from the bow-mounted wind sensor. | UserType | user defined | 1000
Filt TWS MHU SGP | Low-pass filtered SGP true wind speed derived from the masthead unit. | UserType | user defined | 1000
Filt TWS MHU TM | Low-pass filtered TM true wind speed from the masthead unit. | UserType | user defined | 1000
Filt Trim TM | Low-pass filtered TM sail trim value. | UserType | user defined | 1000
Free CPU | Percentage of unconsumed real-time control processor CPU capacity. | UnitOne | percentage | 1000
G3K FC P Stuck | Stuck button fault flag, on the port Flight Controller button panel | UserType | user defined | 1000
G3K FC S Stuck | Stuck button fault flag, on the satrboard Flight Controller button panel | UserType | user defined | 1000
G3K GD P Stuck | Stuck button fault flag, on the port Grinder button panel | UserType | user defined | 1000
G3K GD S Stuck | Stuck button fault flag, on the starboard Grinder button panel | UserType | user defined | 1000
G3K T P Stuck | Stuck button fault flag, on the port Strategist button panel | UserType | user defined | 1000 |  | Consider moving away from tactician to strategist
G3K T S Stuck | Stuck button fault flag, on the starboard Strategist button panel | UserType | user defined | 1000 |  | Consider moving away from tactician to strategist
G3K WT P Stuck | Stuck button fault flag, on the port Wing Trimmer button panel | UserType | user defined | 1000
G3K WT S Stuck | Stuck button fault flag, on the starboard Wing Trimer button panel | UserType | user defined | 1000
G3K_Switches_01_P | Active port grinder button presses. | UserType | user defined | 50
G3K_Switches_01_S | Active starboard grinder button presses. | UserType | user defined | 50
G3K_Switches_02_P | Active port Flight Contoller button presses. | UserType | user defined | 50
G3K_Switches_02_S | Active starboard Flight Controller button presses. | UserType | user defined | 50
G3K_Switches_03_P | Active port Wing Trimmer button presses. | UserType | user defined | 50
G3K_Switches_03_S | Active starboard Wing Trimmer button presses. | UserType | user defined | 50
G3K_Switches_04_P | Active port Strategist button presses. | UserType | user defined | 50
G3K_Switches_04_S | Active starboard Strategist button presses. | UserType | user defined | 50
GPS COG | GPS course over ground, selected from multiple redundant sources (CSG10, Quadrans, A7). | Angle | degrees | 1000
GPS SOG | GPS speed over ground, selected from multiple redundant sources (CSG10, Quadrans, A7). | Velocity | kilometres per hour | 1000
Gen 1 | General purpose non-volatile parameter logging channel 1 | UserType | user defined | 1000
Gen 2 | General purpose non-volatile parameter logging channel 2 | UserType | user defined | 1000
Gen 3 | General purpose non-volatile parameter logging channel 3 | UserType | user defined | 1000
Gen 4 | General purpose non-volatile parameter logging channel 4 | UserType | user defined | 1000
Gen 5 | General purpose non-volatile parameter logging channel 5 | UserType | user defined | 1000
Gen 6 | General purpose non-volatile parameter logging channel 6 | UserType | user defined | 1000
Gen 7 | General purpose non-volatile parameter logging channel 7 | UserType | user defined | 1000
Gen 8 | General purpose non-volatile parameter logging channel 8 | UserType | user defined | 1000
General Alarm Status | Aggregated alarm status flag. | UserType | user defined | 1000
Global Alarm | Cosworth System alarm state that the mirrors aggregated fault condition across all monitored channels and subsystems. | UserType | user defined | 1000
Global Time | Time in seconds maintained by the Badenia | Time | seconds | 1000 |  | Channel is undiscoverable in toolset
Global Trip | Aggregated power distribution trip alarm status flag. | UserType | user defined | 1000
Grib Status | Status flag indicating the validity GRIB files. | UserType | user defined | 1000
HSD Cant | Control flag that indicates the excitation of the cant based on system state. | UserType | user defined | 1000
HSD Media Relay | Control flag that indicates the excitation of the Riedel Media Case based on system state. | UserType | user defined | 1000
HSD RH | Control flag that indicates the excitation of the right height based on system state. | UserType | user defined | 1000
Heading | F50 true heading derived from the onboard GPS and IMU | Angle | degrees | 200
Heading Filt SGP | Filtered SGP boat heading. | Angle | degrees | 1000
Heading Filt TM | Filtered Team boat heading. | Angle | degrees | 1000
Heading Quadrans | F50 heading derived from the Quadrans GPS. | Angle | degrees | 1000
Heel | F50 Heel angle. | Angle | degrees | 200
IPS32 P Beam Dist Amps | Port beam hydraulic distribution current draw on Centuraus output channel. | Current | amps | 1000
IPS32 P Beam Dist Volts | Port beam hydrualic distribution output voltage from the Centaurus sensor supply channel. | Voltage | volts | 1000
IPS32 P Cant Ext P Amps | Port daggerboard cant extend hydraulic valve driver current draw on Centuraus output channel. | Current | amps | 1000
IPS32 P Cant Ext P Volts | Port daggerboard cant extend hydraulic vale driver supply voltage from the Centaurus sensor supply channel. | Voltage | volts | 1000
IPS32 P Cant Ret P Amps | Port daggerboard cant retract hydraulic vale driver current draw on Centuraus output channel. | Current | amps | 1000
IPS32 P Cant Ret P Volts | Port daggerboard cant retract hydraulic vale driver supply voltage from the Centaurus sensor supply channel. | Voltage | volts | 1000
IPS32 P Cur Total | Total combined current drawn by all active channels on the port Centaurus, used for system load monitoring and fault detection. | Current | amps | 1000
IPS32 P DB Ext P Amps | Port daggerboard up/down extend (pressure cylinder side) hydraulic valve driver current draw on Centuraus output channel. | Current | amps | 1000
IPS32 P DB Ext P Volts | Port daggerboard up/down extend (pressure cyclinder side) hydraulic vale driver supply voltage from the Centaurus sensor supply channel. | Voltage | volts | 1000
IPS32 P DB Ext T Amps | Port daggerboard up/down extend (tank cylinder side) hydrualic vale driver current draw on Centuraus output channel. | Current | amps | 1000
IPS32 P DB Prp Amps | Port daggerboard up/down proportional hydraulic vale driver current draw on Centuraus output channel. | Current | amps | 1000
IPS32 P DB Prp Volts | Port hydraulic power unit supply voltage on the daggerboard proportional control valve, confirming drive rail integrity for the proportional flow control actuator. | Voltage | volts | 1000
IPS32 P DB Ret P Amps | Port daggerboard up/down retract (pressure cylinder side) hydraulic valve driver current draw on Centuraus output channel. | Current | amps | 1000
IPS32 P DB Ret P Volts | Port daggerboard up/down retract (pressure cyclinder side) hydraulic vale driver supply voltage from the Centaurus sensor supply channel. | Voltage | volts | 1000
IPS32 P DB Ret T Amps | Port daggerboard up/down retract (tank cylinder side) hydraulic vale driver current draw on Centuraus output channel. | Current | amps | 1000
IPS32 P DB Rke Amps | Port daggerboard rake hydraulic valve driver current draw on Centuraus output channel. | Current | amps | 1000
IPS32 P DB Rke Iso Amps | Port daggerboard rake isolation hydraulic valve driver current draw on Centuraus output channel. | Current | amps | 1000
IPS32 P DB Rke Iso Volts | Port daggerboard rake isolation hydraulic vale driver supply voltage from the Centaurus sensor supply channel. | Voltage | volts | 1000
IPS32 P DB Rke Volts | Port daggerboard rake hydraulic vale driver supply voltage from the Centaurus sensor supply channel. | Voltage | volts | 1000
IPS32 P Dst Lck Amps | Port daggerboard lock hydraulic distribution current draw on Centuraus output channel. | Current | amps | 1000
IPS32 P Dst Lck Volts | Port daggerboard lock hydraulic distribution output voltage from the Centaurus sensor supply channel. | Voltage | volts | 1000
IPS32 P Dst Rke Amps | Port daggerboard rake hydraulic distribution current draw on Centuraus output channel. | Current | amps | 1000
IPS32 P Dst Rke Volts | Port daggerboard rake hydraulic distribution output voltage from the Centaurus sensor supply channel. | Voltage | volts | 1000
IPS32 P Eth Amps | Port Ethernet network switch current draw on Centuraus output channel. | Current | amps | 1000
IPS32 P Eth Volts | Port Ethernet network switch output voltage from the Centaurus sensor supply channel. | Voltage | volts | 1000
IPS32 P Outputs | Bitfield representing the commanded state of all 32 switched output channels on the port Centaurus power distribution unit; each bit indicates whether that output is commanded on or off. | UserType | user defined | 100
IPS32 P Outputs Trip | Fault trip bitfield for the port Centaurus power distribution unit output channels. | UserType | user defined | 1000
IPS32 P Rud Rke Amps | Port rudder rake current hydraulic distribution draw on Centuraus output channel. | Current | amps | 1000
IPS32 P Rud Rke Is Amps | Port rudder rake isolation current draw on Centuraus output channel. | Current | amps | 1000 |  | Should be "iso" instead of "is"
IPS32 P Rud Rke Is Volts | Port rudder rake isolation hydraulic distribution output voltage from the Centaurus sensor supply channel. | Voltage | volts | 1000 |  | Should be "iso" instead of "is"
IPS32 P Rud Rke Volts | Port rudder rake isolation hydraulic distribution output voltage from the Centaurus sensor supply channel. | Voltage | volts | 1000
IPS32 PD A7 Amps | Central pod power distribution board current draw on output channel A7 (IMU). | Current | amps | 1000
IPS32 PD A7 Volts | Central pod power distribution board supply voltage on output channel A7 (IMU). | Voltage | volts | 1000
IPS32 PD CSG10 Amps | Central pod power distribution board current draw on output channel CSG10 (IMU). | Current | amps | 1000
IPS32 PD CSG10 Volts | Central pod power distribution board supply voltage on output channel CSG10 (IMU). | Voltage | volts | 1000
IPS32 PD Cur Total | Total aggregate current drawn across all switched outputs of the Pod Centuarus power distribution unit. | Current | amps | 1000
IPS32 PD Inst Box Amps | Current drawn by the instrumentation box from the Pod Centuarus power distribution unit. | Current | amps | 1000
IPS32 PD Inst Box Volts | Supply voltage delivered to the instrumentatio box from the Pod Centuarus power distribution unit. | Voltage | volts | 1000
IPS32 PD LED Bw G Amps | Current drawn by the bowsprit green LED lighting channel from the Pod Centuarus power distribution unit. | Current | amps | 1000
IPS32 PD LED Bw G Volts | Supply voltage on the bowsprit green LED lighting channel from the Pod Centuarus power distribution unit. | Voltage | volts | 1000
IPS32 PD LED Dm Amps | Current drawn by the LED dimmer channel (for all pod cent LEDs) from the Pod Centuarus power distribution unit. | Current | amps | 1000
IPS32 PD LED Dm Volts | Supply voltage on the LED dimmer channel (for all pod cent LEDs) from the Pod Centuarus power distribution unit. | Voltage | volts | 1000
IPS32 PD LED Hrn B Amps | Current drawn by the horn blue LED channel from the Pod Centuarus power distribution unit. | Current | amps | 1000
IPS32 PD LED Hrn B Volts | Supply voltage on the horn blue LED channel from Pod Centuarus power distribution unit. | Voltage | volts | 1000
IPS32 PD LED Hrn G Amps | Current drawn by the horn green LED channel from the Pod Centuarus power distribution unit. | Current | amps | 1000
IPS32 PD LED Hrn G Volts | Supply voltage on the horn green LED channel from Pod Centuarus power distribution unit. | Voltage | volts | 1000
IPS32 PD LED Hrn R Amps | Current drawn by the horn red LED channel from the Pod Centuarus power distribution unit. | Current | amps | 1000
IPS32 PD LED Hrn R Volts | Supply voltage on the horn red LED channel from Pod Centuarus power distribution unit. | Voltage | volts | 1000
IPS32 PD Outputs H | Higher-bitfield representing the commanded state of 4 switched output channels on the port Centaurus power distribution unit. | UserType | user defined | 100
IPS32 PD Outputs L | Lower-bitfield representing the commanded state of 32 switched output channels on the port Centaurus power distribution unit. | UserType | user defined | 100
IPS32 PD Outputs Trip | Pod Centaurua trip status bitfield. | UserType | user defined | 1000
IPS32 PD Pod Light Amps | Current drawn by the pod LED lights channel from the Pod Centuarus power distribution unit. | Current | amps | 1000
IPS32 PD Pod Light Volts | Supply voltage on the pod LED lights channel from Pod Centuarus power distribution unit. | Voltage | volts | 1000
IPS32 PD Quadrans Amps | Current drawn by the Quadrans (IMU) channel from the Pod Centuarus power distribution unit. | Current | amps | 1000
IPS32 PD Quadrans Volts | Supply voltage on the Quadrans (IMU) channel from Pod Centuarus power distribution unit. | Voltage | volts | 1000
IPS32 PD Sply Rke Amps | Current drawn by the rake pump supply channel from the Pod Centuarus power distribution unit. | Current | amps | 1000
IPS32 PD Sply Rke Volts | Supply voltage on the rake pump supply channel from Pod Centuarus power distribution unit. | Voltage | volts | 1000
IPS32 PD Sply Sys Amps | Current drawn by the system pump supply channel from the Pod Centuarus power distribution unit. | Current | amps | 1000
IPS32 PD Sply Sys Volts | Supply voltage on the system pump supply channel from Pod Centuarus power distribution unit. | Voltage | volts | 1000
IPS32 PD Wing HCR Amps | Current drawn by the wing high current relay channel from the Pod Centuarus power distribution unit. | Current | amps | 1000
IPS32 PD Wing HCR Volts | Supply voltage on the wing high current relay channel from Pod Centuarus power distribution unit. | Voltage | volts | 1000
IPS32 S Beam Dist Amps | Starboard beam hydraulic distribution current draw on Centuraus output channel. | Current | amps | 1000
IPS32 S Beam Dist Volts | Starboard beam hydrualic distribution output voltage from the Centaurus sensor supply channel. | Voltage | volts | 1000
IPS32 S Cant Ext P Amps | Starboard daggerboard cant extend hydraulic valve driver current draw on Centuraus output channel. | Current | amps | 1000
IPS32 S Cant Ext P Volts | Starboard daggerboard cant extend hydraulic vale driver supply voltage from the Centaurus sensor supply channel. | Voltage | volts | 1000
IPS32 S Cant Ret P Amps | Starboard daggerboard cant retract hydraulic vale driver current draw on Centuraus output channel. | Current | amps | 1000
IPS32 S Cant Ret P Volts | Starboard daggerboard cant retract hydraulic vale driver supply voltage from the Centaurus sensor supply channel. | Voltage | volts | 1000
IPS32 S Cur Total | Starboard combined current drawn by all active channels on the port Centaurus, used for system load monitoring and fault detection. | Current | amps | 1000
IPS32 S DB Ext P Amps | Starboard daggerboard up/down extend (pressure cylinder side) hydraulic valve driver current draw on Centuraus output channel. | Current | amps | 1000
IPS32 S DB Ext P Volts | Starboard daggerboard up/down extend (pressure cyclinder side) hydraulic vale driver supply voltage from the Centaurus sensor supply channel. | Voltage | volts | 1000
IPS32 S DB Ext T Amps | Starboard daggerboard up/down extend (tank cylinder side) hydrualic vale driver current draw on Centuraus output channel. | Current | amps | 1000
IPS32 S DB Prp Amps | Starboard daggerboard up/down proportional hydraulic vale driver current draw on Centuraus output channel. | Current | amps | 1000
IPS32 S DB Prp Volts | Starboard daggerboard up/down proportional hydraulic vale driver current draw on Centuraus output channel. | Voltage | volts | 1000
IPS32 S DB Ret P Amps | Starboard daggerboard up/down retract (pressure cylinder side) hydraulic valve driver current draw on Centuraus output channel. | Current | amps | 1000
IPS32 S DB Ret P Volts | Starboard daggerboard up/down retract (pressure cyclinder side) hydraulic vale driver supply voltage from the Centaurus sensor supply channel. | Voltage | volts | 1000
IPS32 S DB Ret T Amps | Starboard daggerboard up/down retract (tank cylinder side) hydraulic vale driver current draw on Centuraus output channel. | Current | amps | 1000
IPS32 S DB Rke Amps | Starboard daggerboard rake hydraulic valve driver current draw on Centuraus output channel. | Current | amps | 1000
IPS32 S DB Rke Iso Amps | Starboard daggerboard rake isolation hydraulic valve driver current draw on Centuraus output channel. | Current | amps | 1000
IPS32 S DB Rke Iso Volts | Starboard daggerboard rake isolation hydraulic vale driver supply voltage from the Centaurus sensor supply channel. | Voltage | volts | 1000
IPS32 S DB Rke Volts | Starboard daggerboard rake hydraulic vale driver supply voltage from the Centaurus sensor supply channel. | Voltage | volts | 1000
IPS32 S Dst Lck Amps | Starboard daggerboard lock hydraulic distribution current draw on Centuraus output channel. | Current | amps | 1000
IPS32 S Dst Lck Volts | Starboard daggerboard lock hydraulic distribution output voltage from the Centaurus sensor supply channel. | Voltage | volts | 1000
IPS32 S Dst Rke Amps | Starboard daggerboard rake hydraulic distribution current draw on Centuraus output channel. | Current | amps | 1000
IPS32 S Dst Rke Volts | Starboard daggerboard rake hydraulic distribution output voltage from the Centaurus sensor supply channel. | Voltage | volts | 1000
IPS32 S Eth Amps | Starboard Ethernet network switch current draw on Centuraus output channel. | Current | amps | 1000
IPS32 S Eth Volts | Starboard Ethernet network switch output voltage from the Centaurus sensor supply channel. | Voltage | volts | 1000
IPS32 S Outputs | Bitfield representing the commanded state of all 32 switched output channels on the starboard Centaurus power distribution unit; each bit indicates whether that output is commanded on or off. | UserType | user defined | 100
IPS32 S Outputs Trip | Fault trip bitfield for the port Centaurus power distribution unit output channels. | UserType | user defined | 1000
IPS32 S Rud Rke Amps | Port daggerboard rake hydraulic valve driver current draw on Centuraus output channel. | Current | amps | 1000
IPS32 S Rud Rke Is Amps | Port daggerboard rake isolation hydraulic valve driver current draw on Centuraus output channel. | Current | amps | 1000
IPS32 S Rud Rke Is Volts | Port daggerboard rake isolation hydraulic vale driver supply voltage from the Centaurus sensor supply channel. | Voltage | volts | 1000
IPS32 S Rud Rke Volts | Port daggerboard rake hydraulic vale driver supply voltage from the Centaurus sensor supply channel. | Voltage | volts | 1000
IPS32 S Up Time | Elapsed operating counter for the starboard Centaurus. | UserType | user defined | 1000 |  | No mention of IPS32 P Up Time in sheet.
IPS48 Outputs H | Wing Centaurus output bitfield, encoding the on/off commanded state of channels 25-48 (higher). | UserType | user defined | 100
IPS48 Outputs L | Wing Centaurus output bitfield, encoding the on/off commanded state of channels 1-24 (lower). | UserType | user defined | 100
IPS48 Outputs Trip H | Wing Centaurus fault trip bitfield, encoding the on/off commanded state of channels 25-48 (higher). | UserType | user defined | 1000
IPS48 Outputs Trip L | Wing Centaurus fault trip bitfield, encoding the on/off commanded state of channels 1-24 (lower). | UserType | user defined | 1000
IPS48 W 5G MDM Amps | Wing 5G modem current draw on Centuraus output channel. | Current | amps | 1000
IPS48 W 5G MDM Volts | Wing 5G modem output voltage from the Centaurus sensor supply channel. | Voltage | volts | 1000
IPS48 W Blower Amps | Wing fan current draw on Centuraus output channel. | Current | amps | 1000
IPS48 W Blower Volts | Wing fan output voltage from the Centaurus sensor supply channel. | Voltage | volts | 1000
IPS48 W CA1 ACC Amps | Wing camber actuator 1 accumulator current draw on Centuraus output channel. | Current | amps | 1000
IPS48 W CA1 ACC Volts | Wing Camber actuator 1 accumulator output voltage from the Centaurus sensor supply channel. | Voltage | volts | 1000
IPS48 W CA1 Pump A Amps | Wing Camber actuator 1 pump A current draw on Centuraus output channel. | Current | amps | 1000
IPS48 W CA1 Pump A Volts | Wing Camber actuator 1 pump A output voltage from the Centaurus sensor supply channel. | Voltage | volts | 1000
IPS48 W CA1 Pump B Amps | Wing Camber actuator 1 pump B accumulator current draw on Centuraus output channel. | Current | amps | 1000
IPS48 W CA1 Pump B Volts | Wing Camber actuator 1 pump B output voltage from the Centaurus sensor supply channel. | Voltage | volts | 1000
IPS48 W CA2 Float Amps | Wing camber actuator 2 float valve current draw on Centuraus output channel. | Current | amps | 1000
IPS48 W CA2 Float Volts | Wing Camber actuator 2 float valve output voltage from the Centaurus sensor supply channel. | Voltage | volts | 1000
IPS48 W CA2 Iso Amps | Wing camber actuator 2 isolator valve current draw on Centuraus output channel. | Current | amps | 1000
IPS48 W CA2 Iso Volts | Wing Camber actuator 2 isolator valve output voltage from the Centaurus sensor supply channel. | Voltage | volts | 1000
IPS48 W CA3 Float Amps | Wing camber actuator 3 float valve current draw on Centuraus output channel. | Current | amps | 1000
IPS48 W CA3 Float Volts | Wing Camber actuator 3 float valve output voltage from the Centaurus sensor supply channel. | Voltage | volts | 1000
IPS48 W CA3 Iso Amps | Wing camber actuator 3 isolator valve current draw on Centuraus output channel. | Current | amps | 1000
IPS48 W CA3 Iso Volts | Wing Camber actuator 3 isolator valve output voltage from the Centaurus sensor supply channel. | Voltage | volts | 1000
IPS48 W CA4 Float Amps | Wing camber actuator 4 float valve current draw on Centuraus output channel. | Current | amps | 1000
IPS48 W CA4 Float Volts | Wing Camber actuator 4 float valve output voltage from the Centaurus sensor supply channel. | Voltage | volts | 1000
IPS48 W CA4 Iso Amps | Wing camber actuator 4 isolator valve current draw on Centuraus output channel. | Current | amps | 1000
IPS48 W CA4 Iso Volts | Wing Camber actuator 4 isolator valve output voltage from the Centaurus sensor supply channel. | Voltage | volts | 1000
IPS48 W CA5 Float Amps | Wing camber actuator 5 float valve current draw on Centuraus output channel. | Current | amps | 1000
IPS48 W CA5 Float Volts | Wing Camber actuator 5 float valve output voltage from the Centaurus sensor supply channel. | Voltage | volts | 1000
IPS48 W CA5 Iso Amps | Wing camber actuator 5 isolator valve current draw on Centuraus output channel. | Current | amps | 1000
IPS48 W CA5 Iso Volts | Wing Camber actuator 5 isolator valve output voltage from the Centaurus sensor supply channel. | Voltage | volts | 1000
IPS48 W CA6 Float Amps | Wing camber actuator 6 float valve current draw on Centuraus output channel. | Current | amps | 1000
IPS48 W CA6 Float Volts | Wing Camber actuator 6 float valve output voltage from the Centaurus sensor supply channel. | Voltage | volts | 1000
IPS48 W CA6 Iso Amps | Wing camber actuator 6 isolator valve current draw on Centuraus output channel. | Current | amps | 1000
IPS48 W CA6 Iso Volts | Wing Camber actuator 6 isolator valve output voltage from the Centaurus sensor supply channel. | Voltage | volts | 1000
IPS48 W CAN Pwr Amps | Wing CAN bus power current draw on Centuraus output channel. | Current | amps | 1000
IPS48 W CAN Pwr Volts | Wing CAN Bus power output voltage from the Centaurus sensor supply channel. | Voltage | volts | 1000
IPS48 W CAN Wke Amps | Wing CAN bus wake up current draw on Centuraus output channel. | Current | amps | 1000
IPS48 W CAN Wke Volts | Wing CAN bus wake up output voltage from the Centaurus sensor supply channel. | Voltage | volts | 1000
IPS48 W CVD CA1AB Amps | CAN Valve Driver, for camber actuator 1, current draw Wing Centuraus output channel. | Current | amps | 1000
IPS48 W CVD CA1AB Volts | CAN Valve Driver, for camber actuator 1, output voltage from the Wing Centaurus sensor supply channel. | Voltage | volts | 1000
IPS48 W CVD CA2 Amps | CAN Valve Driver, for camber actuator 2, current draw Wing Centuraus output channel. | Current | amps | 1000
IPS48 W CVD CA2 Volts | CAN Valve Driver, for camber actuator 2, output voltage from the Wing Centaurus sensor supply channel. | Voltage | volts | 1000
IPS48 W CVD CA3 Amps | CAN Valve Driver, for camber actuator 3, current draw Wing Centuraus output channel. | Current | amps | 1000
IPS48 W CVD CA3 Volts | CAN Valve Driver, for camber actuator 3, output voltage from the Wing Centaurus sensor supply channel. | Voltage | volts | 1000
IPS48 W CVD CA4 Amps | CAN Valve Driver, for camber actuator 4, current draw Wing Centuraus output channel. | Current | amps | 1000
IPS48 W CVD CA4 Volts | CAN Valve Driver, for camber actuator 4, output voltage from the Wing Centaurus sensor supply channel. | Voltage | volts | 1000
IPS48 W CVD CA5 Amps | CAN Valve Driver, for camber actuator 5, current draw Wing Centuraus output channel. | Current | amps | 1000
IPS48 W CVD CA5 Volts | CAN Valve Driver, for camber actuator 5, output voltage from the Wing Centaurus sensor supply channel. | Voltage | volts | 1000
IPS48 W CVD CA6 Amps | CAN Valve Driver, for camber actuator 6, current draw Wing Centuraus output channel. | Current | amps | 1000
IPS48 W CVD CA6 Volts | CAN Valve Driver, for camber actuator 6, output voltage from the Wing Centaurus sensor supply channel. | Voltage | volts | 1000
IPS48 W Comms Rx Amps | Wing communications reciever current draw on Centuraus output channel. | Current | amps | 1000
IPS48 W Comms Rx Volts | Wing communications reciever output voltage from the Centaurus sensor supply channel. | Voltage | volts | 1000
IPS48 W Cur Total | Wing total aggregate current drawn across all output channels. | Current | amps | 1000
IPS48 W Dist Dump Amps | Wing distributuion dump current draw on Centuraus output channel. | Current | amps | 1000
IPS48 W Dist Dump Volts | Wing distribution dump output voltage from the Centaurus sensor supply channel. | Voltage | volts | 1000
IPS48 W Dst Acc Is Amps | Wing hydraulic accumulator distributuion isolation valve current draw on Centuraus output channel. | Current | amps | 1000
IPS48 W Dst Acc Is Volts | Wing hydraulic accumulator distributuion isolation valve output voltage from the Centaurus sensor supply channel. | Voltage | volts | 1000
IPS48 W Dst CA1 Is Amps | Wing CA1 hydrualic distribution valve current draw on Centuraus output channel. | Current | amps | 1000
IPS48 W Dst CA1 Is Volts | Wing CA1 hydrualic distribution valve valve output voltage from the Centaurus sensor supply channel. | Voltage | volts | 1000
IPS48 W MH Dump Amps | Wing mast head hyrdaulic dump current draw on Centuraus output channel. | Current | amps | 1000
IPS48 W MH Dump Volts | Wing mast head hydraulic dump output voltage from the Centaurus sensor supply channel. | Voltage | volts | 1000
IPS48 W MH Iso Amps | Wing mast head hydraulic isolator valve current draw on Centuraus output channel. | Current | amps | 1000
IPS48 W MH Iso Volts | Wing mast head hydraulic isolator valve output voltage from the Centaurus sensor supply channel. | Voltage | volts | 1000
IPS48 W Net Switch Amps | Wing network switch current draw on Centuraus output channel. | Current | amps | 1000
IPS48 W Net Switch Volts | Wing network switch output voltage from the Centaurus sensor supply channel. | Voltage | volts | 1000
IPS48 W Pmp Activ Amps | Wing pump active current draw on Centuraus output channel. | Current | amps | 1000
IPS48 W Pmp Activ Volts | Wing pump active output voltage from the Centaurus sensor supply channel. | Voltage | volts | 1000
IPS48 W Screen P Amps | Port wing screen (tactical) current draw on Centuraus output channel. | Current | amps | 1000
IPS48 W Screen P Volts | Port wing screen (tactical) output voltage from the Centaurus sensor supply channel. | Voltage | volts | 1000
IPS48 W Screen S Amps | Starboard wing screen (tactical) current draw on Centuraus output channel. | Current | amps | 1000
IPS48 W Screen S Volts | Starboard wing screen (tactical) output voltage from the Centaurus sensor supply channel. | Voltage | volts | 1000
IPS48 W Trip | Wing Centuraus unit global trip fault flag. | UserType | user defined | 1000
IPS48 W UHF Rx Amps | Wing Ultra-High Frequency reciever current draw on Centuraus output channel. | Current | amps | 1000
IPS48 W UHF Rx Volts | Wing Ultra-High Frequency reciever output voltage from the Centaurus sensor supply channel. | Voltage | volts | 1000
IPS48 W UHF Tx Amps | Wing Ultra-High Frequency transmitter current draw on Centuraus output channel. | Current | amps | 1000
IPS48 W UHF Tx Volts | Wing Ultra-High Frequency transmitter output voltage from the Centaurus sensor supply channel. | Voltage | volts | 1000
Input 02 Voltage | Raw analog voltage measurement from Badenia general-purpose analog input channel 02. | Voltage | volts | 1000
Input 07 Voltage | Raw analog voltage measurement from Badenia general-purpose analog input channel 07 | Voltage | volts | 1000
Input 14 Voltage | Raw analog voltage measurement from Badenia general-purpose analog input channel 14 | Voltage | volts | 1000
Input 19 Voltage | Raw analog voltage measurement from Badenia general-purpose analog input channel 19 | Voltage | volts | 1000
Input 20 Voltage | Raw analog voltage measurement from Badenia general-purpose analog input channel 20 | Voltage | volts | 1000
Input 22 Voltage | Raw analog voltage measurement from Badenia general-purpose analog input channel 22 | Voltage | volts | 1000
Invert Speed | Wing camber actuator travel rate used when inverting camber direction | AngularVelocity | degrees per second | 1000
Iso Flags CA1 | Isolation status bitfield for wing camber actuator 1 manifold mode. | UserType | user defined | 1000
Iso Flags CA2 | Isolation status bitfield for wing camber actuator 2 manifold mode. | UserType | user defined | 1000
Iso Flags CA3 | Isolation status bitfield for wing camber actuator 3 manifold mode. | UserType | user defined | 1000
Iso Flags CA4 | Isolation status bitfield for wing camber actuator 4 manifold mode. | UserType | user defined | 1000
Iso Flags CA5 | Isolation status bitfield for wing camber actuator 5 manifold mode. | UserType | user defined | 1000
Iso Flags CA6 | Isolation status bitfield for wing camber actuator 6 manifold mode. | UserType | user defined | 1000
Jib Dump | Boolean command output from the anti-buckle jib dump logic. Set true when wing rotation exceeds a configured threshold in a racing state, triggering an automatic jib sheet release to prevent sail buckling during high-load manoeuvres. | UserType | user defined | 1000
Jib Status | Status bitfiled of jib manifold controller encoding the current operational state of the jib system (including sheet, cunningham, and car valve commands and any active jib dump or anti-buckle conditions). | UserType | user defined | 200
Latitude GPS | F50 Latitude (derived from the A7 IMU first, then the Quadran IMU if the A7 fails). | UserType | user defined | 200
Leeway | Filtered F50 leeway. | Angle | degrees | 200
Leeway Cor | Tack-corrected F50 leeway. | Angle | degrees | 1000
Leeway raw | Unfiltered raw leeway angle (calculated directly from the GPS course-over-ground and boat heading. | Angle | degrees | 1000
Leg Mismatch Alarm | Boolean alarm flag for a leg number mismatch. | UserType | user defined | 1000
Length DB H P | Port daggerboard vertical height (linear position sensor measurement). | Length | millimetres | 200
Length DB H S | Starboard daggerboard vertical height (linear position sensor measurement). | Length | millimetres | 200
Length DB Piercing P | Port daggerboard tip length (vertical to waterline plane) piercing above the water surface. | Length | metres | 200
Length DB Piercing S | Starboard daggerboard tip length (vertical to waterline plane) piercing above the water surface. | Length | metres | 200
Length Immersion DB P | Depth of the port daggerboard below the water surface. | Length | millimetres | 200
Length Immersion DB S | Depth of the starboard daggerboard below the water surface. | Length | millimetres | 200
Length Immersion Rud P | Depth of the port rudder below the water surface, | Length | millimetres | 1000
Length Immersion Rud S | Depth of the starboard rudder below the water surface. | Length | millimetres | 1000
Length Pod Immersion | Estimated immersion depth of the main crossbeam pod or hull segment; a composite virtual-sensor quantity indicating whether the central structure is in danger of contacting the water surface during low ride-height conditions. | UserType | user defined | 200 |  | Doesn't exist
Length RH Av Race | Average ride height during racing. | Length | metres | 1000
Length RH Av Race Leg | Average ride height during leg whilst racing. | Length | metres | 1000
Length RH Bow | Ride height measured from the bow. | Length | millimetres | 200
Length RH P | Ride height measured at the port hull. | Length | millimetres | 200
Length RH S | Ride height measured at the starboard hull. | Length | millimetres | 200
Length Wing Clew | Measured length of the wing clew. | Length | metres | 200
Load Bobstay | Bobstay load cell measurement. | Force | tonne force | 1000
Load Bobstay Tbl | Lookup table corrected bobstay load. | Force | tonne force | 1000
Load CA1 | Structural load on wing camber actuator 1. | Force | tonne force | 500
Load CA2 | Structural load on wing camber actuator 2. | Force | tonne force | 500
Load CA3 | Structural load on wing camber actuator 3. | Force | tonne force | 500
Load CA4 | Structural load on wing camber actuator 4. | Force | tonne force | 500
Load CA5 | Structural load on wing camber actuator 5. | Force | tonne force | 500
Load CA6 | Structural load on wing camber actuator 6. | Force | tonne force | 500
Load Cant Calc P | Calculated load on the port daggerboard cant actuator. | Force | newtons | 100
Load Cant Calc S | Calculated load on the starboard daggerboard cant actuator. | Force | newtons | 100
Load Jib Cunno | Measured load on the jib cunningham actuator. | Force | kilogram force | 1000
Load Jib Sheet | Measured load on the jib sheet actuator. | Force | kilogram force | 1000
Load Shrd Lwr LW | Leeward lower shroud load cell measurement. | Force | tonne force | 1000
Load Shrd Lwr P | Port lower shroud load cell measurement. | Force | tonne force | 1000
Load Shrd Lwr S | Starboard lower shroud load cell measurement. | Force | tonne force | 1000
Load Shrd Lwr WW | Windward lower shroud load cell measurement. | Force | tonne force | 1000
Load Shrd Upr LW | Leeward upper shroud load cell measurement. | Force | tonne force | 1000
Load Shrd Upr P | Port upper shroud load cell measurement. | Force | tonne force | 1000
Load Shrd Upr S | Starboard upper shroud load cell measurement. | Force | tonne force | 1000
Load Shrd Upr WW | Windward upper shroud load cell measurement. | Force | tonne force | 1000
Load Wing Pulse | Pulse signal to identidy a high wing load measurement. | UserType | user defined | 200 |  | Load Wing Tigger
Load Wing Tigger | Trigger signal that indentifies a high wing load measurement in sailing mode. | UserType | user defined | 200 |  | same as Load Wing Pulse (Trigger mispelled)
Load Wing Total | Total combined structural load acting on the camber actuators 2 to 6. | Force | kilogram force | 200
Lock DB P U8 Button | Port DB Lock button signal. | UserType | user defined | 200
Lock DB P U8 on SJU P - In 02 | Port DB Lock button raw signal. | UserType | user defined | 1000
Lock DB S U8 Button | Starboard DB Lock button signal. | UserType | user defined | 200
Lock DB S U8 on SJU S - In 02 | Starboard DB Lock button raw signal. | UserType | user defined | 1000
Logging | Onboard data logging system is active and recording telemetry flag. | UserType | user defined | 1000
Logging Memory Remaining | Percentage of available storage capacity remaining on the onboard data logger. | UnitOne | percentage | 1000
Logging Time Remaining | Time left of recording capacity remaining on the onboard data logger. | Time | seconds | 1000
Longitude GPS | F50 Latitude (derived from the A7 IMU first, then the Quadran IMU if the A7 fails). | UserType | user defined | 200
MD4 Asym Rud Sw Enable | Boolean flag enabling the asymmetric rudder swap function, set via MD4 display. | UserType | user defined | 1000
MD4 Bot Trigger | Platform Bot trigger active to perform a daggerboard and rudder sweep test (for systems team only). | UserType | user defined | 1000
MD4 CPU Used | Proportion of the MD4 CPU memory used. | UnitOne | percentage | 1000
MD4 CVD Override | MD4 operator override enabling direct manual control of the CAN Valve Drivers on the daggerboard and rudder hydraulic circuits. | UserType | user defined | 1000
MD4 Cmd Media Relay | MD4 command signal requesting activation of the media relay output on the pod Centaurus. | UserType | user defined | 1000
MD4 Cmd Trip Reset | MD4 command to reset latched trip faults on Centaurus. | UserType | user defined | 1000
MD4 Counter | Counter incremented each MD4 execution cycle. | UserType | user defined | 1000
MD4 Disable Port Inputs | Boolean flag commanding the control system to ignore all port hull inputs. | UserType | user defined | 1000
MD4 Disable PreStart | Boolean flag set by the MD4 operator panel to disable pre-start mode enforcement. | UserType | user defined | 1000
MD4 Disable Stbd Inputs | Boolean flag commanding the control system to ignore all starboard hull inputs. | UserType | user defined | 1000
MD4 IPS32 P Override Active | Boolean status flag indicating the MD4 is actively overriding the port Centaurus outputs. | UserType | user defined | 1000
MD4 IPS32 PD Ctrl | Bitfield command sent to the pod Centaurus outputs. | UserType | user defined | 1000
MD4 IPS32 PD Override Active | Boolean status flag indicating the MD4 is actively overriding the pod Centaurus outputs. | UserType | user defined | 1000
MD4 IPS32 S Ctrl | Bitfield command sent to the pod Centaurus outputs. | UserType | user defined | 1000 |  | No MD4 IPS32 P Ctrl?
MD4 IPS32 S Override Active | Boolean status flag indicating the MD4 is actively overriding the starboard Centaurus outputs. | UserType | user defined | 1000
MD4 IPS48 Override Active | Boolean status flag indicating the MD4 is actively overriding the wing Centaurus outputs. | UserType | user defined | 1000
MD4 IPS48 W Ctrl H | Bitfield command sent to the wing Centaurus outputs (higher). | UserType | user defined | 1000
MD4 IPS48 W Ctrl L | Bitfield command sent to the wing Centaurus outputs (lower). | UserType | user defined | 1000
MD4 PWM Jib Cun Ext | MD4 PWM command to the jib cunningham extend hydraulic valve. | UnitOne | percentage | 1000
MD4 PWM Jib Cun Ret | MD4 PWM command to the jib cunningham retract hydraulic valve. | UnitOne | percentage | 1000
MD4 PWM Jib Lead Ext | MD4 PWM command to the jib lead extend hydraulic valve. | UnitOne | percentage | 1000
MD4 PWM Jib Lead Ret | MD4 PWM command to the jib lead retract hydraulic valve. | UnitOne | percentage | 1000
MD4 PWM Jib Sht Ext | MD4 PWM command to the jib sheet extend hydraulic valve. | UnitOne | percentage | 1000
MD4 PWM Jib Sht Ret | MD4 PWM command to the jib sheet retract hydraulic valve. | UnitOne | percentage | 1000
MD4 Polar Gain | MD4 percentage gain applied to the polar-based performance targets,. | UnitOne | percentage | 1000
MD4 PreDef State | Enumerated state variable indicating which predefined sailing-mode configuration is active on the MD4. | UserType | user defined | 1000
MD4 RH Targ DW | MD4 ride height downwind target value. | Length | feet | 1000
MD4 RH Targ Rch | MD4 ride height reach target value. | Length | feet | 1000
MD4 RH Targ UW | MD4 ride height upwind target value. | Length | feet | 1000
MD4 Rud Pin Angle P | MD4 port rudder pin-in target angle. | Angle | degrees | 1000
MD4 Rud Pin Angle S | MD4 starboard rudder pin-in target angle. | Angle | degrees | 1000
MD4 Sel DB | MD4 selected daggerboard configuration (systems team only). | UserType | user defined | 1000
MD4 Sel Float Foil | Integer selector indicating which hydrofoil is in the float (stowed or retracted) configuration. | UserType | user defined | 1000 |  | second pair of eyes please
MD4 Sel Rud | MD4 selected rudder configuration (systems team only). | UserType | user defined | 1000
MD4 Sel Rud raw | raw MD4 selected daggerboard (systems team only). | UserType | user defined | 1000
MD4 Start Pract | MD4 trigger commanding the race-management and timing system to begin a practice-race start sequence. | UserType | user defined | 1000
MD4 Stat Sign Off | MD4 flag to confirm the system is signed off as ready after checks. | UserType | user defined | 1000
MD4 Sys State | MD4 enumerated state of F50 operation mode (0 - disabled; 1 - shed; 2 - mooring; 3 - sailing). | UserType | user defined | 1000
MD4 TLM OR | MD4 telemetry override. | UserType | user defined | 1000
MD4 Wand OR | MD4 wind wand override. | UserType | user defined | 1000
MD4 Whl Gain | MD4 wheel (helm) gain adjustment command. | UserType | user defined | 1000
MD4 Wind Gyro OR | MD4 wind gyroscope override. | UserType | user defined | 1000
MD4 Wing Twist Deadband | MD4 tunable deadband voltage threshold applied to the wing trimmer twist joystick. | Voltage | volts | 1000
MD4_PWM_Shed_DB_Dwn_Enable | MD4 flag that activates the PWM commanded shed daggerboard down. | UserType | user defined | 1000
MW Counter | Mast wind counter. | UserType | user defined | 1000
MWA BOW SGP | Magnetic wind angle derived from the bow mounted wind sensor using the SailGP calibration. | Angle | degrees | 1000
MWA BOW TM | Magnetic wind angle derived from the bow mounted wind sensor using the team calibration. | Angle | degrees | 1000
MWA Backup | Fallback magnetic wind angle value supplied to the wind calculation. | Angle | degrees | 1000
MWA MHU SGP | Magnetic Wind Angle from the mast-head mounted wind sensor using the SailGP calibration. | Angle | degrees | 1000
MWA MHU TM | Magnetic Wind Angle from the mast-head mounted wind sensor using the team calibration. | Angle | degrees | 1000
MWA U raw | Raw apparent upper Magnetic Wind Angle. | Angle | degrees | 1000
MWS BOW SGP | Magnetic Wind Speed bow mounted wind sensor using the SailGP calibration. | Velocity | kilometres per hour | 1000
MWS BOW TM | Magnetic Wind Speed bow mounted wind sensor using the team calibration. | Velocity | kilometres per hour | 1000
MWS MHU SGP | Magnetic Wind Speed mast head wind sensor using the SailGP calibration. | Velocity | kilometres per hour | 1000
MWS MHU TM | Magnetic Wind Speed mast head wind sensor using the team calibration. | Velocity | kilometres per hour | 1000
MWS U raw | Raw apparent upper Magnetic Wind Speed. | Velocity | kilometres per hour | 1000
Max Diff Active | Flag indicating commanded rudder differential angle target has reached the configured maximum allowable differential limit. | UserType | user defined | 1000
Membrane Stuck | Global flag indicating that a button membrane panel has at least one stuck button. | UserType | user defined | 1000
Membrane Stuck P | Flag indicating that a port button membrane panel has at least one stuck button. | UserType | user defined | 1000
Membrane Stuck S | Flag indicating that a starboardbutton membrane panel has at least one stuck button. | UserType | user defined | 1000
Mode CA1 | Hydraulic manifold valve operating mode for wing camber actuator 1. | UserType | user defined | 500
Mode CA2 | Hydraulic manifold valve operating mode for wing camber actuator 2. | UserType | user defined | 500
Mode CA3 | Hydraulic manifold valve operating mode for wing camber actuator 3. | UserType | user defined | 500
Mode CA4 | Hydraulic manifold valve operating mode for wing camber actuator 4. | UserType | user defined | 500
Mode CA5 | Hydraulic manifold valve operating mode for wing camber actuator 5. | UserType | user defined | 500
Mode CA6 | Hydraulic manifold valve operating mode for wing camber actuator 6. | UserType | user defined | 500
Mode DB Down | Operating stage of the daggerboard lowering sequence. | UserType | user defined | 1000
Mode DB Up | Operating stage of the daggerboard raising sequence. | UserType | user defined | 1000
Mode Maneuver | Maneuver mode | UserType | user defined | 1000
Mode Rud Asym | Rudder asymmetric swap mode. | UserType | user defined | 1000
Mode Stow | Enumerated state of the daggerboard stow sequence (0=Not Used, 1=Stowed, 2=Unstowing, 3=DropDelay, 4=Going Down, 5=Down/Locked, 6=Going Up, 7=Stowing, 8=Soft Stow, 9=Stow Momentary, 10=Unstow Momentary). | UserType | user defined | 1000
Mode Swap | Flag indicating that a rudder side-swap sequence is active. | UserType | user defined | 1000
Mode Upwind | Flag indicating the boat is sailing upwind (Mode Upwind = true). | UserType | user defined | 1000
Mode Upwind Auto | Flag indicating that the automatic upwind mode selection is active. | UserType | user defined | 1000
Mode Upwind Error | Fault flag raised when the automatic upwind mode produces an invalid result. | UserType | user defined | 1000
Moving | Flag indicating a daggerboard is moving between up or down state. | UserType | user defined | 1000
NMEA RX MWV Wind Angle | Apparent wind angle received over the NMEA. | Angle | degrees | 1000
NMEA RX MWV Wind Speed | Apparent wind speed received over the NMEA. | Velocity | kilometres per hour | 1000
NVP Commit Count | Incrementing counter tracking the total number of Non-Volatile Parameter commits. | UserType | user defined | 1000
NVP Msg Count | Cumulative count of Non-Volatile Parameter message transactions. | UserType | user defined | 1000
NVP Time Since Commit | Elapsed time in seconds since the last successful Non-Volatile Parameter commit operation. | Time | seconds | 1000
NVP Timestamp | Timestamp recorded at the moment of the last successful Non-Volatile Parameter commit. | UnixTime | unix seconds | 1000
NaN Count Total | Cumulative count of Not-a-Number (NaN) values detected across all monitored signals since system startup. | UserType | user defined | 1000
Odometer | Accumulated total distance sailed. | Length | feet | 1000
Offset Drop Angle DW P | Port daggerboard rake angle offset target added to the board drop during downwind sailing. | Angle | degrees | 1000
Offset Drop Angle DW S | Starboard daggerboard rake angle offset target added to the board drop during downwind sailing. | Angle | degrees | 1000
Offset Drop Angle UW P | Port daggerboard rake angle offset target added to the board drop during upwind sailing. | Angle | degrees | 1000
Offset Drop Angle UW S | Starboard daggerboard rake angle offset target added to the board drop during ipwind sailing. | Angle | degrees | 1000
Offset Leeway | Offset applied to the raw leeway calculation to correct for systematic sensor bias or hull asymmetry before the leeway signal is used in wind and performance calculations. | Angle | degrees | 1000
Offset MWA BOW SGP | Offset applied to the Magnetic Wind Angle from the bow mounted wind sensor using the SailGP calibration. | Angle | degrees | 1000
Offset MWA BOW TM | Offset applied to the Magnetic Wind Angle from the bow mounted wind sensor using the team calibration. | Angle | degrees | 1000
Offset MWA MHU SGP | Offset applied to the Magnetic Wind Angle from the Mast Head mounted wind sensor using the SailGP calibration. | Angle | degrees | 1000
Offset MWA MHU TM | Offset applied to the Magnetic Wind Angle from the Mast Head mounted wind sensor using the team calibration. | Angle | degrees | 1000
Offset Rudder Swap DW | Offset applied to the rudder swap rate target during downwind maneuvers. | AngularVelocity | degrees per second | 1000
Offset Rudder Swap UW | Offset applied to the rudder swap rate target during upwind maneuvers. | AngularVelocity | degrees per second | 1000
Offset Wind Wght BOW SGP | Offset wing weight from bow mounted sensor, using SailGP parameters. | UnitOne | percentage | 1000 |  | second pair of eyes please
Offset Wind Wght BOW TM | Offset wing weight from bow mounted sensor, using Team parameters. | UnitOne | percentage | 1000 |  | second pair of eyes please
Offset Wind Wght MHU SGP | Offset wing weight from mast head mounted sensor, using SailGP parameters. | UnitOne | percentage | 1000 |  | second pair of eyes please
Offset Wind Wght MHU TM | Offset wing weight from mast head mounted sensor, using Team parameters. | UnitOne | percentage | 1000 |  | second pair of eyes please
Outing Number | Number of outings. | UserType | user defined | 1000
Outing Time | Elapsed time in seconds since the start of the current outing. | Time | seconds | 1000
PC Alarm | Alarm status sent to via PC. | UserType | user defined | 1000
PC Beacon Number | Index of the course beacon (buoy/mark) that targeted for distance and time-to-go calculations. | UserType | user defined | 1000
PC CPU Load | PC CPU load, percentage of available compute capacity. | UnitOne | percentage | 1000
PC Calcs Build | PC calculations build number. | UserType | user defined | 1000
PC CoreCalcsFreq | PC core calculations loop frequency, in Hz. | UserType | user defined | 1000
PC Course Type | Enumerated identifier indicating the current race course configuration (e.g., upwind–downwind, stadium, triangle). | UserType | user defined | 1000
PC DTB | PC calculates Distance To Boundary. | Length | metres | 1000
PC DTL | PC calculated Distance To Layline. | Length | metres | 1000
PC DTO | PC calculated Distance To Objective. | Length | metres | 1000
PC DW Targ Boat Speed | PC calculated Downwind target boat speed. | Velocity | kilometres per hour | 1000
PC DW Targ TWA | PC calculated downwind optimal True Wind Angle. | Angle | degrees | 1000
PC Disp P Freq Data | PC raw telemetry data payload delivered to the port wing screen. | UserType | user defined | 1000
PC Disp P Freq SVG | PC Scalable Vector Graphics payload delivered to the port wing screen. | UserType | user defined | 1000
PC Disp P Health CTR | PC helth counter to port display communication channel. | UserType | user defined | 1000
PC Disp S Freq Data | PC raw telemetry data payload delivered to the starboard wing screen. | UserType | user defined | 1000
PC Disp S Freq SVG | PC Scalable Vector Graphics payload delivered to the starboard wing screen. | UserType | user defined | 1000
PC Disp S Health CTR | PC helth counter to starboard display communication channel. | UserType | user defined | 1000
PC GRIB is valid | Flag indicting the PC GRUB file is valid. | UserType | user defined | 1000
PC GateBias | PC offset calculated optimal crossing point through a race gate. | Length | metres | 1000
PC GribLoadedDate | Date and time GRIB file was loaded to the PC. | UserType | user defined | 1000
PC Interview Alert | PC flag to signal that an athlete interview communication window is active or imminent. | UserType | user defined | 1000
PC LL Seq Num |  | UserType | user defined | 1000 |  | second pair of eyes please
PC Leg Total | PC calculated total number of legs in the current race course. | UserType | user defined | 1000
PC MDSSFleetReceivedFreq | PC MDSS fleet rate of recieved messages. | UserType | user defined | 1000
PC MsgCount | PC counter of recieved messages. | UserType | user defined | 1000
PC NumMan | PC calculated cummulative number of manoeuvres. | UserType | user defined | 1000
PC RX SPARE 1 | Unnassigned PC reciever spare 1 channel. | UserType | user defined | 1000
PC ReceivingMDSSMessages | PC flag to indicate it is receiving valid MDSS fleet telemetry messages. | UserType | user defined | 1000
PC SFM | PC internal time - Seconds From Midnight, in UTC. | Time | seconds | 1000
PC Start Line Per | Percentage position of the boat along the start line at the moment of crossing, where 0% represents the pin (port) end and 100% represents the committee-boat (starboard) end. Used post-race to assess start-line bias exploitation. | UnitOne | percentage | 1000
PC Start Ratio | Dimensionless ratio quantifying the boat's start-line position bias relative to the favoured end. Values above 1 indicate a bias toward the favoured end; used by the Performance Computer to evaluate pre-start tactical positioning. | UserType | user defined | 1000
PC Start Time SFM | PC scheduled start-gun time expressed as Seconds From Midnight UTC, sourced from the race tracker. | UserType | user defined | 1000
PC TTB | PC Time To Boundary. | Time | seconds | 500
PC TTK | PC Time To Kill. | Time | seconds | 500
PC TTM | PC Time To Manoeuve. | Time | seconds | 1000
PC TTS | PC Time To Start. | Time | seconds | 1000
PC TX CTR | PC incremental counter for each outbound message cycle. | UserType | user defined | 1000
PC Tact Avoid | PC tactical avoidance flag. | UserType | user defined | 1000
PC Tact Avoid Time | PC tactical avoidance event time value; records how long the avoidance maneuver has been active or the remaining duration of the avoidance suppression window, | Time | seconds | 500
PC UW Targ Boat Speed | PC upwind boat speed target. | Velocity | kilometres per hour | 1000
PC UW Targ TWA | PC upwind optimal True Wind Angle target. | Angle | degrees | 1000
PC UdpReceiveFreq | PC UDP received messages rate. | UserType | user defined | 1000
PC XML ID | PC race XML file identification number. | UserType | user defined | 1000
PC Zoom Timer | PC timer value that controls the duration of a display zoom or highlight event on the crew screens. | UserType | user defined | 1000
PWM DB Prop P | Port daggerboard up/down proportional PWM command. | UnitOne | percentage | 200
PWM DB Prop S | Starboard daggerboard up/down pproportional PWM command. | UnitOne | percentage | 200
PWM Fan Media | Media case cooling fan PWM command. | UnitOne | percentage | 1000
PWM Fan Pod | Pod cooling fan PWM command. | UnitOne | percentage | 1000
PWM Jib Cunno Ext | Jib Cunningham hydraulic cyclinder extend PWM command. | UnitOne | percentage | 1000
PWM Jib Lead Ext | Jib Lead hydraulic cyclinder extend PWM command. | UnitOne | percentage | 1000
PWM Jib Sheet Ext | Jib Sheet hydraulic cyclinder extend PWM command. | UnitOne | percentage | 1000
PWM Output 01 Current | Measured current on Badenia general PWM output 1. | Current | amps | 1000
PWM Output 01 Voltage | Supply voltage on Badenia general PWM output 1. | Voltage | volts | 1000
PWM Output 02 Current | Measured current on Badenia general PWM output 2. | Current | amps | 1000
PWM Output 02 Voltage | Supply voltage on Badenia general PWM output 2. | Voltage | volts | 1000
Penalty Active | Race Management system flag indicating a penalty is active onboard. | UserType | user defined | 1000
Per BAT1 SOC | State of charge of battery pack 1 expressed as a percentage of full capacity. | UnitOne | percentage | 1000
Per BAT2 SOC | State of charge of battery pack 2 expressed as a percentage of full capacity. | UnitOne | percentage | 1000
Per BAT3 SOC | State of charge of battery pack 3 expressed as a percentage of full capacity. | UnitOne | percentage | 1000
Per BAT4 SOC | State of charge of battery pack 4 expressed as a percentage of full capacity. | UnitOne | percentage | 1000
Per BATM SOC | State of charge of the media battery expressed as a percentage of full capacity. | UnitOne | percentage | 1000
Per Jib Lead | Position of the jib lead actuator as a percentage of its full stroke. | UnitOne | percentage | 1000
Per Jib Sheet | Position of the jib sheet actuator as a percentage of its full stroke. | UnitOne | percentage | 1000
Per Rud Asy Swp DW M1 | Percentage parameter for the asymmetric rudder swap during downwind legs in Mode 1. | UnitOne | percentage | 1000
Per Rud Asy Swp DW M2 | Percentage parameter for the asymmetric rudder swap during downwind legs in Mode 2. | UnitOne | percentage | 1000
Per Rud Asy Swp DW M3 | Percentage parameter for the asymmetric rudder swap during downwind legs in Mode 3. | UnitOne | percentage | 1000
Per Rud Asy Swp UW M1 | Percentage parameter for the asymmetric rudder swap during upwind legs in Mode 1. | UnitOne | percentage | 1000
Per Rud Asy Swp UW M2 | Percentage parameter for the asymmetric rudder swap during upwind legs in Mode 2. | UnitOne | percentage | 1000
Per Rud Asy Swp UW M3 | Percentage parameter for the asymmetric rudder swap during upwind legs in Mode 3. | UnitOne | percentage | 1000
Per SOC BAT Avg | Average state of charge across all onboard batteries, expressed as a percentage of full rated capacity of battery that are onboard and on. | UnitOne | percentage | 1000
Pilot P Stuck | Stuck button fault flag on the Flight Controller port pepper grinder panel. | UserType | user defined | 1000
Pilot S Stuck | Stuck button fault flag on the Flight Controller starboard pepper grinder panel. | UserType | user defined | 1000
Ping to Shore | Network connectivity health indicator representing success status of a communication link between the boat and the shore-side data infrastructure. | UserType | user defined | 1000
Pitch | Boat pitch angle measured by the primary inertial measurement system. | Angle | degrees | 200
Pitch Filt TM | Pitch angle filtered by team tuneable parameter. | Angle | degrees | 1000
Pitch Quadrans | Pitch angle reported by the Quadrans IMU sensor. | Angle | degrees | 1000
Plt Gain FL | Pilot fast lift gain. The gain speed at which rake is added when the fast lift button is pressed.. | UserType | user defined | 1000
Plt Gain Item Selected | Pilot gain item selected onboard. | UserType | user defined | 1000
Plt Gain MN | Pilot maneouvre gain. The gain of both pilot twist grips when both boards are down. | UserType | user defined | 1000
Plt Gain RD | Pilot rudder differential gain. The gain on the pilot twist grip used for rudder differential, when one board is down and the other is up. | UserType | user defined | 1000
Plt Gain SL | Pilot straight line gain. The gain of the pilot twist grip for the daggerboard rake, when one board is down and the other is up. | UserType | user defined | 1000
Plt Menu Index | Enumerated index identifying which autopilot gain is currently highlighted in the pilot gain menu (SL=0, MN=1, FL=2, RD=3). | UserType | user defined | 1000
Pmp Status | Bitfield for the hydraulic pump power management system, encoding active function states. | UserType | user defined | 200
Polar Boat Speed | SGP-convention polar target boat speed derived from the active polar table and current true wind angle and speed. | Velocity | kilometres per hour | 1000
Polar Boat Speed TM | Tean-convention polar target boat speed derived from the active polar table and current true wind angle and speed. | Velocity | kilometres per hour | 1000
Polar Selection | Selected boat speed polar table. | UserType | user defined | 1000
Power CPM 1 Race | Average Pump 1 power consumption measured during each race. | Power | watt | 1000
Power CPM 1 Race Leg | Average Pump 1 power consumption measured during each leg. | Power | watt | 1000
Power CPM 2 Race | Average pump 2 power consumption measured during each race. | Power | watt | 1000
Power CPM 2 Race Leg | Average pump 2 power consumption measured during each leg. | Power | watt | 1000
Power CPM W Race | Average wing pump power consumption measured during each race. | Power | watt | 1000
Power CPM W Race Leg | Average wing pump power consumption measured during each leg. | Power | watt | 1000
Power Platform Race | Average aggregated pump power consumption measured during each race. | Power | watt | 1000
Power Platform Race Leg | Average aggregated pump power consumption measured during each leg. | Power | watt | 1000
Power Wing Race | Average wing pump power consumption measured during each race. | Power | watt | 1000 |  | Passes Power CPM W Race - remove?
Power Wing Race Leg | Average wing pump power consumption measured during each leg. | Power | watt | 1000 |  | Passes Power CPM W Race Leg - remove?
Pres Acc Gen | General accumulator pressure. | Pressure | bar | 500
Pres Acc Gen PC MD4 | General accumulator pressure target request for hydraulic department sign-off. | Pressure | bar | 1000 |  | remove?
Pres Acc Gen PC Targ | PC General accumulator pressure target request. | Pressure | bar | 1000 |  | remove?
Pres Acc Rake | Rake accumulator pressure. | Pressure | bar | 500
Pres Acc Rake PC MD4 | Rake accumulator pressure target request for hydraulic department sign-off. | Pressure | bar | 1000 |  | remove?
Pres Acc Rake PC Targ | PC Rake accumulator pressure target request. | Pressure | bar | 1000 |  | remove?
Pres CA1 A | Hydraulic pressure on the A-side (extend) cylinder port of wing camber actuator 1. | Pressure | bar | 500
Pres CA1 Acc | Hydraulic pressure of the wing accumulator dedicated to camber actuator 1. | Pressure | bar | 500
Pres CA1 B | Hydraulic pressure on the B-side (retract) cylinder port of wing camber actuator 1. | Pressure | bar | 500 |  | remove?
Pres CA2 A | Hydraulic pressure on the A-side (extend) cylinder port of wing camber actuator 2. | Pressure | bar | 500
Pres CA2 B | Hydraulic pressure on the B-side (retract) cylinder port of wing camber actuator 2. | Pressure | bar | 500
Pres CA3 A | Hydraulic pressure on the A-side (extend) cylinder port of wing camber actuator 3. | Pressure | bar | 500
Pres CA3 B | Hydraulic pressure on the B-side (retract) cylinder port of wing camber actuator 3. | Pressure | bar | 500
Pres CA4 A | Hydraulic pressure on the A-side (extend) cylinder port of wing camber actuator 4. | Pressure | bar | 500
Pres CA4 B | Hydraulic pressure on the B-side (retract) cylinder port of wing camber actuator 4. | Pressure | bar | 500
Pres CA5 A | Hydraulic pressure on the A-side (extend) cylinder port of wing camber actuator 5. | Pressure | bar | 500
Pres CA5 B | Hydraulic pressure on the B-side (retract) cylinder port of wing camber actuator 5. | Pressure | bar | 500
Pres CA6 A | Hydraulic pressure on the A-side (extend) cylinder port of wing camber actuator 6. | Pressure | bar | 500
Pres CA6 B | Hydraulic pressure on the B-side (retract) cylinder port of wing camber actuator 6. | Pressure | bar | 500
Pres Cant Ext P | Hydraulic pressure on the extend side of the port daggerboard cant actuator, primary sensor. | Pressure | bar | 1000
Pres Cant Ext P 2 | Hydraulic pressure on the extend side of the port daggerboard cant actuator, secondary sensor. | Pressure | bar | 1000
Pres Cant Ext S | Hydraulic pressure on the extend side of the starboard daggerboard cant actuator, primary sensor. | Pressure | bar | 1000
Pres Cant Ext S 2 | Hydraulic pressure on the extend side of the starboard daggerboard cant actuator, secondary sensor. | Pressure | bar | 1000
Pres Cant Ret P | Hydraulic pressure on the retract side of the port daggerboard cant actuator, primary sensor. | Pressure | bar | 1000
Pres Cant Ret P 2 | Hydraulic pressure on the retract side of the port daggerboard cant actuator, secondary sensor. | Pressure | bar | 1000
Pres Cant Ret S | Hydraulic pressure on the retract side of the starboard daggerboard cant actuator, primary sensor. | Pressure | bar | 1000
Pres Cant Ret S 2 | Hydraulic pressure on the retract side of the starboard daggerboard cant actuator, secondary sensor. | Pressure | bar | 1000
Pres DB Rake Ext P | Hydraulic pressure on the extend side of the port daggerboard rake actuator cylinder. | Pressure | bar | 200
Pres DB Rake Ext S | Hydraulic pressure on the extend side of the starboard daggerboard rake actuator cylinder. | Pressure | bar | 200
Pres DB Rake Ret P | Hydraulic pressure on the retract side of the port daggerboard rake actuator cylinder. | Pressure | bar | 200
Pres DB Rake Ret S | Hydraulic pressure on the retract side of the starboard daggerboard rake actuator cylinder. | Pressure | bar | 200
Pres DB UD Ext P | Hydraulic pressure on the extension (lowering) side of the port daggerboard up/down actuator cylinder. | Pressure | bar | 200
Pres DB UD Ext S | Hydraulic pressure on the extension (lowering) side of the starboard daggerboard up/down actuator cylinder. | Pressure | bar | 200
Pres DB UD Ret P | Hydraulic pressure on the retraction (raising) side of the port daggerboard up/down actuator cylinder. | Pressure | bar | 200
Pres DB UD Ret S | Hydraulic pressure on the retraction (raising) side of the starboard daggerboard up/down actuator cylinder. | Pressure | bar | 200
Pres Dist CA1 | Hydraulic pressure on the distribution line supplying Camber Actuator 1. | Pressure | bar | 200
Pres Jib Cunno | Hydraulic pressure in the jib Cunningham, primary sensor. | Pressure | bar | 500
Pres Jib Cunno 2 | Hydraulic pressure in the jib Cunningham, secondary sensor. | Pressure | bar | 500
Pres Jib Cunno Limit | Configurable jib Cunningham upper pressure threshold limit to trigger a soft relief. | Pressure | bar | 1000
Pres Jib Cunno Status | Encoded health status of the jib Cunningham redudant sesnors. | UserType | user defined | 1000
Pres Jib Lead | Hydraulic pressure in the jib lead actuator. | Pressure | bar | 500
Pres Jib Sht | Hydraulic pressure in the jib sheet actuator, primary sensor. | Pressure | bar | 500
Pres Jib Sht 2 | Hydraulic pressure in the jib sheet actuator, secondary sensor. | Pressure | bar | 500
Pres Jib Sht Back | Backpressure on the return side of the jib sheet actuator sensor. | Pressure | bar | 1000
Pres Jib Sht Limit | Configurable jib sheet upper pressure threshold limit to trigger a soft relief. | Pressure | bar | 1000
Pres Jib Sht Status | Encoded health status of the jib Cunningham redudant sesnors. | UserType | user defined | 1000
Pres MH Sys | Mast head system pressure. | Pressure | bar | 1000
Pres Pump 1 | Hydraulic pressure of pump 1. | Pressure | bar | 200
Pres Pump 2 | Hydraulic pressure of pump 2. | Pressure | bar | 200
Pres Rud Rake A P | Hydraulic pressure on the A-side (extend) of the port rudder rake actuator cylinder. | Pressure | bar | 500
Pres Rud Rake A S | Hydraulic pressure on the A-side (extend) of the starboard rudder rake actuator cylinder. | Pressure | bar | 500
Pres Rud Rake B P | Hydraulic pressure on the B-side (retract) of the port rudder rake actuator cylinder. | Pressure | bar | 500
Pres Rud Rake B S | Hydraulic pressure on the B-side (retract) of the starboard rudder rake actuator cylinder. | Pressure | bar | 500
Pres Sys Gen | Pressure system general, which supplies the cant, daggerboard, and jib actuators. | Pressure | bar | 1000
Pres Sys Rake | Pressure system rake, which supplies the daggerboard and rudder rake. | Pressure | bar | 1000
Pres Tank | Hydaulic fluid reservoir tank pressure. | Pressure | psi | 1000
Pres Tank MD4 | Hydraulic reservoir pressure as encoded to the MD4 display. | Pressure | psi | 1000
Pres Tank Targ | Target setpoint for the hydraulic reservoir pressure. | Pressure | psi | 1000
Pres Wing Acc | Wing accumulator pressure. | Pressure | bar | 500
Pres Wing Sys | Wing system pressure. | Pressure | bar | 200
Pres_DB_UD_Ret_Max_P | Maximum recorded hydraulic pressure on the retraction (raising) side of the port daggerboard up/down actuator. | Pressure | bar | 1000 |  | remove underscores?
Pres_DB_UD_Ret_Max_S | Maximum recorded hydraulic pressure on the retraction (raising) side of the starboard daggerboard up/down actuator. | Pressure | bar | 1000 |  | remove underscores?
Pres_Jib_Cunno_Max | Maximum hydraulic pressure recorded on the jib Cunningham actuator. | Pressure | bar | 1000 |  | remove underscores?
Pres_Jib_Lead_Max | Maximum hydraulic pressure recorded on the jib lead actuator. | Pressure | bar | 1000 |  | remove underscores?
Pres_Jib_Sht_Max | Maximum hydraulic pressure recorded on the jib sheet actuator. | Pressure | bar | 1000 |  | remove underscores?
Profile CA1 | Bezier-computed maximum camber angle limit for Camber Actuator 1. | Angle | degrees | 1000
Profile CA2 | Bezier-computed maximum camber angle limit for Camber Actuator 2. | Angle | degrees | 1000
Profile CA3 | Bezier-computed maximum camber angle limit for Camber Actuator 3. | Angle | degrees | 1000
Profile CA4 | Bezier-computed maximum camber angle limit for Camber Actuator 4. | Angle | degrees | 1000
Profile CA5 | Bezier-computed maximum camber angle limit for Camber Actuator 5. | Angle | degrees | 1000
Profile CA6 | Bezier-computed maximum camber angle limit for Camber Actuator 6. | Angle | degrees | 1000
Profile Max Twist | Maximum allowable twist magnitude for the wing camber profile, expressed as a percentage of full range. | UnitOne | percentage | 1000
Profile Max Twist Limit | Absolute angular limit on wing twist. | Angle | degrees | 1000
Profile Twist X | X-axis interpolation coordinate for the wing camber twist profile, expressed as a percentage. | UnitOne | percentage | 1000
Profile Twist Y | Y-axis interpolation coordinate for the wing camber twist profile, expressed as a percentage. | UnitOne | percentage | 1000
Pump Fail 1 | Pump 1 fault flag. | UserType | user defined | 1000
Pump Fail 2 | Pump 2 fault flag. | UserType | user defined | 1000
Pump Fail W | Pump wing fault flag. | UserType | user defined | 1000
Pump Reboot Hull | Flag indicating that the hull hydraulic pump controller has been rebooted or restarted. | UserType | user defined | 1000
Pump Reboot Wing | Flag indicating that the wing hydraulic pump controller has been rebooted or restarted | UserType | user defined | 1000
QD_COG | Quadrans measured Course Over Ground. | Angle | degrees | 500
QD_Counter | Quadrans measured message packet counter. | UserType | user defined | 1000
QD_Heading | Quadrans measured heading. | Angle | degrees | 500
QD_Status_Alg_1 | First Quadrans algorithm status. | UserType | user defined | 1000
QD_Status_Alg_2 | Second Quadrans algorithm status. | UserType | user defined | 1000
QD_Status_Alg_3 | Third Quadrans algorithm status word. | UserType | user defined | 1000
QD_Status_Alg_4 | Fourth Quadrans algorithm status word. | UserType | user defined | 1000
QD_Status_Sensor_1 | First Quadrans sensor status. | UserType | user defined | 1000
QD_Status_Sensor_2 | Second Quadrans sensor status. | UserType | user defined | 1000
QD_Status_Sys_1 | First Quadrans system status. | UserType | user defined | 1000
QD_Status_Sys_2 | Second Quadrans system status. | UserType | user defined | 1000
QD_Status_Sys_3 | Third Quadrans system status. | UserType | user defined | 1000
QD_Status_User | Quadrans user status, decoded to extract key navigation flag. | UserType | user defined | 1000
Quadrans Fail | Quadrans fault flag. | UserType | user defined | 1000
RDE RX Accept | Riedel reciver accept flag. | UserType | user defined | 1000
RDE RX BELTPACKS | Riedel status reporting the connection state of crew communication beltpacks. | UserType | user defined | 1000
RDE RX CAM WASH | Rediel camera wash active flag. | UserType | user defined | 1000
RDE RX CASE TEMP | Riedel media case temperature. | Temperature | centigrade | 1000
RDE RX COMS ONLINE | Ridel flat unit indicating whether the communications subsystem is online and actively transmitting and receiving. | UserType | user defined | 1000
RDE RX FAN PWM | Riedel fan PWM command. | UnitOne | percentage | 1000
RDE RX MHU STAT | Riedel mast head unit health status. | UserType | user defined | 1000
RDE RX MSG CNT | Riedel message counter. | UserType | user defined | 1000
RDE RX MSGV | Riedel message version number. | UserType | user defined | 1000
RDE RX PWR MDE | Riedel media power mode | UserType | user defined | 1000
RDE RX Reject | Riedel media reject messages counter. | UserType | user defined | 1000
RDE TX CTR | Riedel transmit counter. | UserType | user defined | 1000
RH Percent | Percentage of ride height based on daggerboard immersion. | UnitOne | percentage | 1000
RLU Device Present | Flag indicating Remote Logging Unit is inserted. | UserType | user defined | 1000
RLU Free CPU | Percentage of unused CPU capacity on the Remote Logging Unit. | UnitOne | percentage | 1000
RLU Total Physical Memory | Remote Logging Unit total physical memory. | DataSize | megabytes | 1000
RLU Used Physical Memory | Remote Logging Unit used physical memory. | DataSize | megabytes | 1000
Race Start Count | Race strt counter counter that increases each time the race start sequence is initiated. | UserType | user defined | 1000
Rake Sensor Faults | Daggerboard and rudder rake sensor health status. | UserType | user defined | 1000
Rate Pitch | Boat pitch angular velocity, derived from IMU. | AngularVelocity | degrees per second | 1000
Rate Roll | Boat roll angular velocity, derived from IMU. | AngularVelocity | degrees per second | 1000
Rate Yaw | Boat yaw angular velocity, derived from IMU. | AngularVelocity | degrees per second | 200
Remote USB Driver Resets | RLU cumulative driver resets. | UserType | user defined | 1000
Rud NaN Count1 | Cumulative count of Not-a-Number events 1. | UserType | user defined | 1000
Rud NaN Count2 | Cumulative count of Not-a-Number events 2. | UserType | user defined | 1000
Rud NaN Count3 | Cumulative count of Not-a-Number events 3. | UserType | user defined | 1000
Rud Status | Active rudder command status. | UserType | user defined | 10
Rud Swap Rate P | Port rudder swap rate. | UserType | user defined | 1000
Rud Swap Rate S | Starboard rudder swap rate. | UserType | user defined | 1000
Rud Swap Spd DW | Downwind rudder swap speed. | UserType | user defined | 1000
Rud Swap Spd UW | Upwind rudder swap speed. | UserType | user defined | 1000
Rud Swap Time | Time taken for rud rudder swap to complete. | Time | seconds | 10
SJU P - In 01 Voltage | Raw analog input voltage measured at channel 01 of the port Synchronous Junction Unit. | Voltage | volts | 1000
SJU P - In 02 Voltage | Raw analog input voltage measured at channel 02 of the port Synchronous Junction Unit. | Voltage | volts | 1000
SJU P - In 11 Voltage | Raw analog input voltage measured at channel 11 of the port Synchronous Junction Unit. | Voltage | volts | 1000
SJU P Battery Voltage | Supply battery voltage of the port Sensor Junction Unit. | Voltage | volts | 1000
SJU P Counter | Port Synchronous Junction Unit health counter. | UserType | user defined | 1000
SJU P Temperature | Port Synchronous Junction Unit Temperature. | Temperature | centigrade | 1000
SJU S - In 01 Voltage | Raw analog input voltage measured at channel 01 of the starboard Synchronous Junction Unit. | Voltage | volts | 500
SJU S - In 02 Voltage | Raw analog input voltage measured at channel 02 of the starboard Synchronous Junction Unit. | Voltage | volts | 500
SJU S - In 11 Voltage | Raw analog input voltage measured at channel 11 of the starboard Synchronous Junction Unit. | Voltage | volts | 1000
SJU S Battery Voltage | Supply battery voltage of the starboard Sensor Junction Unit. | Voltage | volts | 1000
SJU S Counter | Starboard Synchronous Junction Unit health counter. | UserType | user defined | 1000
SJU S Temperature | Starboard Synchronous Junction Unit Temperature. | Temperature | centigrade | 1000
Sel GPS | Selected GPS unit as active. | UserType | user defined | 1000
Sel Gyro | Selected IMU/Gyroscope as active | UserType | user defined | 1000
Sel Polar | Selected Polar table as active. | UserType | user defined | 1000
Sel Rud Lim Table | Selected rudder limit table configuration as active. | UserType | user defined | 1000
Sel Rudder | Selected rudder configuration as active. | UserType | user defined | 1000
Sel_Wand_SGP | Selected SailGP wind sensor bias (bow or mast head) | UserType | user defined | 1000
Serial Number | F50 Badenia device serial number. | UserType | user defined | 1000
Shift Light Colour | Encoded colour value for flight controller Cosworth Display Unit LEDs. | UserType | user defined | 1000
Shift Lights | Encoded colour value for Wing Trimmer Cosworth Display Unit LEDs. | UserType | user defined | 1000
Start Trig Cone | Start-line cone trigger flag. | UserType | user defined | 1000
Stat A7 | A7 IMU status. | UserType | user defined | 1000
Stat CSG10 GPS | CSG10 IMU/GPS status. | UserType | user defined | 1000
Stat CSG10 Gyro | CSG10 Gyroscope status. | UserType | user defined | 1000
Stat HB Wing | Wing connection heartbeat status. | UserType | user defined | 1000
Stat Media GPS | Media SPG status. | UserType | user defined | 1000
Stat Quadrans | Quadran IMU status. | UserType | user defined | 1000
Stat Wand BOW | Bow wind wand status. | UserType | user defined | 1000
Stat Wand MHU | Mast head wind wand status. | UserType | user defined | 1000
Status Load Cells | Aggregated fault status of the structural load cells. | UserType | user defined | 1000
Status Wing | Wing controller status. | UserType | user defined | 1000
Stern Camera | Enable flag for stern camera. | UserType | user defined | 1000
Stern Camera Live | Live streaming active status of the stern camera. | UserType | user defined | 1000
Stop Boat | Operator flag to command the boat to stop, | UserType | user defined | 1000
Stuck Button Global | Global aggregate flag that triggers when any button across all onboard controllers (CADI, G3K, Pilot, Wheel — port or starboard) is detected stuck. | UserType | user defined | 1000
TLM Suppress TelemetryTx | Command to the onboard TLM unit to inhibit outgoing wireless telemetry transmissions. | UserType | user defined | 1000
TLM Tx OR | NVP override state for the telemetry transmit channel. | UserType | user defined | 1000
TLM_CPU_Temp | Telemetry unit temperature. | Temperature | centigrade | 1000 |  | second pair of eyes please
TLM_Keepalive | Telemetry unit heartbeat signal. | UserType | user defined | 1000 |  | second pair of eyes please
TLM_LicenceCount_CAN | Count of valid software licence tokens detected on the CAN bus, as reported by the TLM unit. | UserType | user defined | 1000 |  | second pair of eyes please
TLM_LicenceCount_Telemetry | Count of valid software licence tokens detected over the wireless telemetry link, as reported by the TLM unit. | UserType | user defined | 1000 |  | second pair of eyes please
TLM_Modem1_MCC | Telemetry modem 1 channel. | UserType | user defined | 1000 |  | second pair of eyes please
TLM_Modem1_MNC | Telemetry modem 1 channel. | UserType | user defined | 1000 |  | second pair of eyes please
TLM_Modem1_RAT | Telemetry modem 1 channel. | UserType | user defined | 1000 |  | second pair of eyes please
TLM_Modem1_RSSI | Telemetry modem 1 channel. | UserType | user defined | 1000 |  | second pair of eyes please
TLM_Modem1_State | Telemetry modem 1 channel. | UserType | user defined | 1000 |  | second pair of eyes please
TLM_Modem1_Surepath | Telemetry modem 1 channel. | UserType | user defined | 1000 |  | second pair of eyes please
TLM_Modem1_Temp | Telemetry Modem 1 temperature. | Temperature | centigrade | 1000 |  | second pair of eyes please
TLM_Modem2_MCC | Telemetry modem 2 channel. | UserType | user defined | 1000 |  | second pair of eyes please
TLM_Modem2_MNC | Telemetry modem 2 channel. | UserType | user defined | 1000 |  | second pair of eyes please
TLM_Modem2_RAT | Telemetry modem 2 channel. | UserType | user defined | 1000 |  | second pair of eyes please
TLM_Modem2_RSSI | Telemetry modem 2 channel. | UserType | user defined | 1000 |  | second pair of eyes please
TLM_Modem2_State | Telemetry modem 2 channel. | UserType | user defined | 1000 |  | second pair of eyes please
TLM_Modem2_Surepath | Telemetry modem 2 channel. | UserType | user defined | 1000 |  | second pair of eyes please
TLM_Modem2_Temp | Telemetry modem 2 temperature. | Temperature | centigrade | 1000 |  | second pair of eyes please
TLM_Modem3_MCC | Telemetry modem 3 channel. | UserType | user defined | 1000 |  | second pair of eyes please
TLM_Modem3_MNC | Telemetry modem 3 channel. | UserType | user defined | 1000 |  | second pair of eyes please
TLM_Modem3_RAT | Telemetry modem 3 channel. | UserType | user defined | 1000 |  | second pair of eyes please
TLM_Modem3_RSSI | Telemetry modem 3 channel. | UserType | user defined | 1000 |  | second pair of eyes please
TLM_Modem3_State | Telemetry modem 3 channel. | UserType | user defined | 1000 |  | second pair of eyes please
TLM_Modem3_Surepath | Telemetry modem 3 channel. | UserType | user defined | 1000 |  | second pair of eyes please
TLM_Modem3_Temp | Telemetry modem 3 temperature | Temperature | centigrade | 1000 |  | second pair of eyes please
TLM_SerialNumber | Telemetry serial number | UserType | user defined | 1000 |  | second pair of eyes please
TLM_StreamCount_CAN | Telemetry CAN messages stream count. | UserType | user defined | 1000 |  | second pair of eyes please
TLM_StreamCount_Telemetry | Telemetry messages stream count. | UserType | user defined | 1000 |  | second pair of eyes please
TLM_Suppress_CANTx_Echo | Telemerry suppress CAN transmit echo. | UserType | user defined | 1000 |  | second pair of eyes please
TLM_Suppress_TelemetryTx_Echo | Telemerry suppress telemetry transmit echo. | UserType | user defined | 1000 |  | second pair of eyes please
TLM_Telemetry1_ActiveModem | Flag indicating telemetry modem is active. | UserType | user defined | 1000 |  | second pair of eyes please
TLM_Telemetry1_BufferKB | Size in kilobytes of data currently held in the Telemetry transmit buffer. | UserType | user defined | 1000 |  | second pair of eyes please
TLM_Telemetry1_IO | Input/output status flag for the Telemetry 1 session. | UserType | user defined | 1000 |  | second pair of eyes please
TLM_Telemetry1_Logger | Status indicator reporting whether Telemerty 1 is logging actively. | UserType | user defined | 1000 |  | second pair of eyes please
TLM_Telemetry1_PacketsRx | Cumulative count of data packets received by the telemetry unit on Telemetry 1. | UserType | user defined | 1000 |  | second pair of eyes please
TLM_Telemetry1_PacketsTx | Cumulative count of data packets transmitted by the telemetry unit on Telemetry 1. | UserType | user defined | 1000 |  | second pair of eyes please
TLM_Telemetry1_SessionId | Unique numeric identifier assigned by the telemetry infrastructure to Telemetry 1. | UserType | user defined | 1000 |  | second pair of eyes please
TLM_Telemetry1_StreamId | Numeric identifier assigned to the currently active data stream within the Telemetry 1. | UserType | user defined | 1000 |  | second pair of eyes please
TLM_Telemetry1_TxMode | Enumerated transmission mode currently active for the Telemetry 1. | UserType | user defined | 1000 |  | second pair of eyes please
TLM_Transmit_Mode | System-level enumerated transmit mode governing the overall operation of the telemetry. | UserType | user defined | 1000 |  | second pair of eyes please
TLM_Uptime | Elapsed time in seconds since the telemetry management unit last powered on or restarted. | Time | seconds | 1000 |  | second pair of eyes please
TLM_Voltage_Cap | Internal supercapacitor rail voltage within the telemetry management unit. | Voltage | volts | 1000 |  | second pair of eyes please
TLM_Voltage_Input | Telemetry management unit supply voltage. | Voltage | volts | 1000 |  | second pair of eyes please
TO BAT1 | CAN bus communication timeout flag for Battery module 1. | UserType | user defined | 1000
TO BAT2 | CAN bus communication timeout flag for Battery module 2. Set by the control system when periodic CAN messages from BAT2 have not been received within the expected interval, indicating a loss of communication with that battery module that may affect power management decisions. | UserType | user defined | 1000
TO BAT3 | CAN bus communication timeout flag for Battery module 3. | UserType | user defined | 1000
TO BAT4 | CAN bus communication timeout flag for Battery module 4. | UserType | user defined | 1000
TO CADI P | CAN bus communication timeout flag for the port CAN Analog Digital Interface unit. | UserType | user defined | 1000
TO CADI S | CAN bus communication timeout flag for the starboard CAN Analog Digital Interface unit. | UserType | user defined | 1000
TO CADI WL | CAN bus communication timeout flag for the wing lower CAN Digital Interface unit. | UserType | user defined | 1000
TO CADI WU | CAN bus communication timeout flag for the wing upper CAN Digital Interface unit. | UserType | user defined | 1000
TO CPM W | CAN bus communication timeout flag for the wing hydraulic pump motor. | UserType | user defined | 1000
TO CPM1 | CAN bus communication timeout flag for pod hydraulic pump motor. | UserType | user defined | 1000
TO CPM2 | CAN bus communication timeout flag for hull hydraulic pump motor 2. | UserType | user defined | 1000
TO CSG | CAN bus communication timeout flag for the CSG10. | UserType | user defined | 1000
TO CVD CA1A | CAN bus communication timeout flag for the Current Valve Driver unit of camber actuator 1. | UserType | user defined | 1000
TO CVD CA2 | CAN bus communication timeout flag for the Current Valve Driver unit of camber actuator 2. | UserType | user defined | 1000
TO CVD CA3 | CAN bus communication timeout flag for the Current Valve Driver unit of camber actuator 3. | UserType | user defined | 1000
TO CVD CA4 | CAN bus communication timeout flag for the Current Valve Driver unit of camber actuator 4. | UserType | user defined | 1000
TO CVD CA5 | CAN bus communication timeout flag for the Current Valve Driver unit of camber actuator 5. | UserType | user defined | 1000
TO CVD CA6 | CAN bus communication timeout flag for the Current Valve Driver unit of camber actuator 6. | UserType | user defined | 1000
TO CVD DB P | CAN bus communication timeout flag for the port daggerboard rake Current Valve Driver. | UserType | user defined | 1000
TO CVD DB S | CAN bus communication timeout flag for the starboard daggerboard rake Current Valve Driver. | UserType | user defined | 1000
TO CVD RUD P | CAN bus communication timeout flag for the port rudder rake Current Valve Driver. | UserType | user defined | 1000
TO CVD RUD S | CAN bus communication timeout flag for the starboard rudder rake Current Valve Driver. | UserType | user defined | 1000
TO FC Port | CAN bus communication timeout flag for the port flight controller pepper grinder (twist grips and 15 buttons). | UserType | user defined | 1000
TO FC Stbd | CAN bus communication timeout flag for the starboard flight controller pepper grinder (twist grips and 15 buttons). | UserType | user defined | 1000
TO G3K 1 P | CAN bus communication timeout flag for port grinder button panel. | UserType | user defined | 1000
TO G3K 1 S | CAN bus communication timeout flag for starboard grinder button panel. | UserType | user defined | 1000
TO G3K 2 P | CAN bus communication timeout flag for port flight controller button panel. | UserType | user defined | 1000
TO G3K 2 S | CAN bus communication timeout flag for starboard flight controller button panel. | UserType | user defined | 1000
TO G3K 3 P | CAN bus communication timeout flag for port wing trimmer button panel. | UserType | user defined | 1000
TO G3K 3 S | CAN bus communication timeout flag for starboard wing trimmer button panel. | UserType | user defined | 1000
TO G3K 4 P | CAN bus communication timeout flag for port strategist button panel. | UserType | user defined | 1000
TO G3K 4 S | CAN bus communication timeout flag for starboard strategist button panel. | UserType | user defined | 1000
TO IPS32 P | CAN bus communication timeout flag for the port hull power module (Centaurus). | UserType | user defined | 1000
TO IPS32 S | CAN bus communication timeout flag for the starboard hull power module (Centaurus). | UserType | user defined | 1000
TO MD4 | CAN bus communication timeout flag for the MD4 display unit. | UserType | user defined | 1000
TO Platform | CAN bus communication timeout flag for the platform control. | UserType | user defined | 1000
TO TLM | CAN bus communication timeout flag for the telemetry. | UserType | user defined | 1000
TO Whl P | CAN bus communication timeout flag for the port helm wheel. | UserType | user defined | 1000
TO Whl S | CAN bus communication timeout flag for the starboard helm wheel. | UserType | user defined | 1000
TO Wing | CAN bus communication timeout flag for the wing control. | UserType | user defined | 1000
TRK BoB Dist | Distance from the boat to the back-of-boat race boundary. | Length | metres | 1000 |  | second pair of eyes please
TRK BoB Targ | Target threshold distance for the back-of-boat boundary. | UserType | user defined | 1000 |  | second pair of eyes please
TRK Boat Race Status | F50 race status received from the SailGP tracking system. | UserType | user defined | 1000
TRK Course Axis | Course axis, broadcast by the SailGP race tracking system. | Angle | degrees | 1000
TRK DTB | Distance to boundary. | Length | metres | 1000
TRK Dist on Course | Projected distance of the boat along the course axis. | UserType | user defined | 100
TRK Dist to Leader | Distance between F50 and leading F50. | UserType | user defined | 100
TRK Get Behind Boat | Race tracking flag indicating whether this F50 is required to give way or position behind another specified competitor. | UserType | user defined | 1000
TRK Leg Num | Current race leg number. | UserType | user defined | 1000
TRK Leg Num Tot | Total number of legs in the current race. | UserType | user defined | 1000
TRK Length Course | Total course length. | UserType | user defined | 1000
TRK MoB Active | Man Overboard alarm state received from the SailGP race tracking system. | UserType | user defined | 1000
TRK OCS Dist | Distance by which this boat is on the course side of the start line at the starting signal, as determined by the SailGP race tracking system. | Length | metres | 1000
TRK OCS Targ | Target value associated with the OCS start-line violation assessment broadcast by the SailGP race tracking system. | UserType | user defined | 1000
TRK Penalty Bits | Bitmask identifying racing penalties that are currently active onboard. | UserType | user defined | 1000
TRK Penalty Count | Outstanding penalty counts active onbaord. | UserType | user defined | 1000
TRK Penalty Distance | Distance in metres that the boat must sail as part of serving an outstanding racing penalty. | Length | metres | 1000
TRK Penalty Type | Enumerated code identifying the category of racing penalty currently active. | UserType | user defined | 1000
TRK RX Accept | Count of tracking messages from the SailGP race tracking system that were accepted by the onboard decode logic. | UserType | user defined | 1000
TRK RX MSG CNT | Rolling count of messages received from the SailGP race tracking system, incremented with each inbound tracking packet regardless of validation outcome. | UserType | user defined | 1000
TRK RX Reject | Count of tracking messages received from the SailGP race tracking system that were rejected by the onboard decode logic. | UserType | user defined | 1000
TRK RX SPARE 1 | Reserved field in the SailGP race tracking receive message protocol, currently unassigned. | UserType | user defined | 1000
TRK RX SPARE 2 | Reserved field in the SailGP race tracking receive message protocol, currently unassigned. | UserType | user defined | 1000
TRK RX SPARE 5 | Reserved field in the SailGP race tracking receive message protocol, currently unassigned. | UserType | user defined | 100
TRK Race Num | Current race number assigned by the SailGP race tracking system. | UserType | user defined | 1000
TRK Race Rank | Current finishing position of the boat within the active race, as broadcast by the SailGP race tracking system. | UserType | user defined | 1000
TRK Source ID | Identifier for the tracking data source transmitting the race telemetry packet. | UserType | user defined | 1000
TRK Start Time SFM | Race start time expressed as seconds-from-midnight UTC. | Time | seconds | 1000
TRK Status Bits | Tracking system status. | UserType | user defined | 1000
TRK TX CTR | Transmit message counter incremented by the SailGP race tracking system. | UserType | user defined | 1000
TRK Training Distance | Training-mode operation, broadcast by the SailGP tracking system. | Length | metres | 1000
TRK Version | Protocol version number of the SailGP race tracking message. | UserType | user defined | 1000
TRK Wing Screen Ping | Heartbeat counter sent from the wing touchscreen PC. | UserType | user defined | 1000
TS IC Hull Zero | Timestamp of last hull inclinometer zero-calibration trigger. | UnixTime | unix seconds | 1000
TS MD4 Cal | Timestamp of clibration taken from MD4. | UnixTime | unix seconds | 1000
TTS | Time To Start. | Time | seconds | 100
TWA BOW SGP | True wind angle computed from the bow wand sensor using SGP calculation parameters. | Angle | degrees | 200
TWA BOW TM | True wind angle computed from the bow wand sensor using team (TM) calculation parameters. | Angle | degrees | 200
TWA MHU SGP | True wind angle computed from the mast head unit wand sensor using SGP calculation parameters. | Angle | degrees | 200
TWA MHU TM | True wind angle computed from the mast head unit wand sensor using team (TM) calculation parameters. | Angle | degrees | 200
TWA Orig BOW SGP | Intermediate true wind angle from the bow sensor after leeway and heading corrections have been applied. | Angle | degrees | 200
TWA Orig MHU SGP | Intermediate true wind angle from the masthead unit sensor after leeway and heading corrections have been applied. | Angle | degrees | 200
TWA SGP | True wind angle, fused from the bow and mast head, using SGP parameters. | Angle | degrees | 200
TWA TM | True wind angle, fused from the bow and mast head, using Team parameters. | Angle | degrees | 1000
TWA Upwash Cor BOW SGP | True wind angle upwash correction from the bow, using SGP parameters. | Angle | degrees | 1000
TWA Upwash Cor BOW TM | True wind angle upwash correction from the bow, using Team parameters. | Angle | degrees | 1000
TWA Upwash Cor MHU SGP | True wind angle upwash correction from the mast head, using SGP parameters. | Angle | degrees | 1000
TWA Upwash Cor MHU TM | True wind angle upwash correction from the bow, using Team parameters. | Angle | degrees | 1000
TWD BOW SGP | True Wind Direction derived from the bow wand sensor using the SGP parameters. | Angle | degrees | 500
TWD BOW TM | True Wind Direction derived from the bow wand sensor using the Team parameters. | Angle | degrees | 500
TWD MHU SGP | True Wind Direction derived from the masthead unit wind sensor using the SGP parameters. | Angle | degrees | 500
TWD MHU TM | True Wind Direction derived from the masthead unit wind sensor using the TM parameters. | Angle | degrees | 500
TWD SGP | True wind direction, fused from the bow and mast head, using SGP parameters. | Angle | degrees | 500
TWD TM | True wind direction, fused from the bow and mast head, using Team parameters. | Angle | degrees | 500
TWS BOW SGP | True Wind Speed derived from the bow wand using the SGP parameters. | Velocity | kilometres per hour | 200
TWS BOW TM | True Wind Speed derived from the bow wand using the Team parameters. | Velocity | kilometres per hour | 200
TWS Disp Thres | True Wind Speed displacement mode threshold. | UserType | user defined | 1000
TWS Foil Thres | True Wind Speed Foiling threshold. | UserType | user defined | 1000
TWS MHU SGP | True Wind Speed derived from the mast head unit using the SGP parameters. | Velocity | kilometres per hour | 500
TWS MHU TM | True Wind Speed derived from the mast head unit using the Team parameters. | Velocity | kilometres per hour | 500
TWS Orig BOW SGP | Original True Wind Speed from the bow wand in the SGP parameters. | Velocity | kilometres per hour | 200
TWS Orig MHU SGP | Original True Wind Speed from the mast head unit in the SGP parameters. | Velocity | kilometres per hour | 200
TWS SGP | True wind speed, fused from the bow and mast head, using SGP parameters. | Velocity | kilometres per hour | 500
TWS TM | True wind speed, fused from the bow and mast head, using Team parameters. | Velocity | kilometres per hour | 500
TWS Upwash Cor BOW SGP | True wing speed upwash correction from the bow, using SGP parameters. | Velocity | kilometres per hour | 1000
TWS Upwash Cor BOW TM | True wind speed upwash correction from the bow, using Team parameters. | Velocity | kilometres per hour | 1000
TWS Upwash Cor MHU SGP | True wind speed upwash correction from the mast head, using SGP parameters. | Velocity | kilometres per hour | 1000
TWS Upwash Cor MHU TM | True wind speed upwash correction from the bow, using Team parameters. | Velocity | kilometres per hour | 1000
Tack Detect | Tack detected via TWA. | UserType | user defined | 1000
Tack Input | Crew tacking demand as a percentage. | UnitOne | percentage | 500
Tactical PC Alive | Heartbeat flag transmitted by the Tactical PC. | UserType | user defined | 1000
Targ Boat Speed | Polar target boat speed for the current point of sail, using SailGP parameters. | Velocity | kilometres per hour | 1000
Targ Boat Speed TM | Polar target boat speed for the current point of sail, computed using the Team parameters. | Velocity | kilometres per hour | 1000
Targ RH P | Target port ride height. | Length | metres | 1000
Targ RH S | Target starboard ride height. | Length | metres | 1000
Targ Rud Avg | Average rudder rake angle target. | Angle | degrees | 200
Targ Rud Diff | Target differential rudder rake angle. | Angle | degrees | 200
Targ TWA | True Wind Angle target. | Angle | degrees | 200
Targ VMG | Velocity Made Good target. | Velocity | kilometres per hour | 1000
Tel Rx Bad Bytes | Count of corrupted telemetry bytes received. | DataSize | bytes | 1000
Tel Rx Bad Packets | Count of invalid or failed telemetry packets received. | UserType | user defined | 1000
Tel Rx Coverage | Percentage of successful telemetry packets recieved as indication of coverage. | UnitOne | percentage | 1000
Tel Rx Status | Bitfield encoding telemtery reciever status. | UserType | user defined | 1000
Tel Rx Throughput | Measured data rate of telemetry receive link in bytes per second. | DataRate | bytes per second | 1000
Tel Tx Packets | Count of telemetry packets recieved. | UserType | user defined | 1000
Temp Air Intake | Pod cooling air induct take temperature. | Temperature | centigrade | 1000
Temp BATM | Media battery temperature. | Temperature | centigrade | 1000
Temp Batt Pod P | Port-side pod compartmet battery temperature. | Temperature | centigrade | 1000
Temp Batt Pod S | Starboard-side pod compartmet battery temperature. | Temperature | centigrade | 1000
Temp CADI L | Internal wing lower CADI temperature. | Temperature | centigrade | 1000
Temp CADI P | Internal port hull CADI temperature. | Temperature | centigrade | 1000
Temp CADI S | Internal starboard hull CADI temperature. | Temperature | centigrade | 1000
Temp CADI U | Internal wing upper CADI temperature. | Temperature | centigrade | 1000
Temp CSG10 | Internal CSG10 temperature. | Temperature | centigrade | 1000
Temp CVD CA1A | Current Valve Driver controlling camber actuator 1A temperature. | Temperature | centigrade | 1000
Temp CVD CA2 | Current Valve Driver controlling camber actuator 2 temperature. | Temperature | centigrade | 1000
Temp CVD CA3 | Current Valve Driver controlling camber actuator 3 temperature. | Temperature | centigrade | 1000
Temp CVD CA4 | Current Valve Driver controlling camber actuator 4 temperature. | Temperature | centigrade | 1000
Temp CVD CA5 | Current Valve Driver controlling camber actuator 5 temperature. | Temperature | centigrade | 1000
Temp CVD CA6 | Current Valve Driver controlling camber actuator 6 temperature. | Temperature | centigrade | 1000
Temp FC P | Internal port Flight Controller pepper grinder temperature. | Temperature | centigrade | 1000
Temp FC S | Internal starboard Flight Controller pepper grinder temperature. | Temperature | centigrade | 1000
Temp IPS32 P | Internal port Centuarus power module temperature. | Temperature | centigrade | 1000 |  | Update name
Temp IPS32 PD | Internal pod Centuarus power module temperature. | Temperature | centigrade | 1000 |  | Update name
Temp IPS32 S | Internal starboard Centuarus power module temperature. | Temperature | centigrade | 1000 |  | Update name
Temp IPS48 W | Internal wing Centuarus power module temperature. | Temperature | centigrade | 1000 |  | Update name
Temp MD4 | Internal MD4 temperature. | Temperature | centigrade | 1000
Temp Oil | Hydraulic oil temperature. | Temperature | centigrade | 1000
Temp PC | Pod PC temperature. | Temperature | centigrade | 1000
Temp Pod 2 | Ambient hull pod temperature. | Temperature | centigrade | 1000
Temp Pump W Above | Above wing hydraulic pump motor temperature. | Temperature | centigrade | 1000
Temp Pump W Intake | Temperature at the intake of the wing pump motor, | Temperature | centigrade | 1000
Temp Riedel Bay | Ambient temperature inside Riedel media bay. | Temperature | centigrade | 1000
Temp WHL P | Internal port wheel temperature. | Temperature | centigrade | 1000
Temp WHL S | Internal starboard wheel temperature. | Temperature | centigrade | 1000
Test_Demand | Actuator position demand when using test bot system. | UserType | user defined | 1000
Test_Flags | Control command flags when transitioning through test bot sequence. | UserType | user defined | 1000
Time Board Up P | Time port daggerboard has been in Board Up state. | Time | seconds | 1000
Time Board Up S | Time starboard daggerboard has been in Board Up state. | Time | seconds | 1000
Time CLU | Badenia Time of day. | UserType | user defined | 1000 |  | Update name
Time Count Down RO | Roll-out schedule count down time. | Time | seconds | 1000
Time Dock Off | Dock off timer. | UserType | user defined | 1000
Time Drop P | Time port daggerboard has been in Drop state. | Time | seconds | 1000
Time Drop S | Time starboard daggerboard has been in Drop state. | Time | seconds | 1000
Time GPS SFM | GPS time, using seconds from midnight format. | UserType | user defined | 100
Time Local | Local time. | UserType | user defined | 1000
Time Local SFM | Local tim, using seconds from midnight format. | Time | seconds | 100
Time Offset SS | Time offset start sequence. | Time | seconds | 1000 |  | second pair of eyes please
Time Race | Elapsed time since race started. | Time | seconds | 1000
Time Race Leg | Elapsed timesince the start of current race leg. | Time | seconds | 1000
Time Roll Out | Non-volatile parameter NV_Time_Roll_Out read as a Constant block in the NVP bus. Records the scheduled or actual roll-out time for the race-day preparation sequence, used by the instrumentation system as a reference timestamp for pre-race operational timing. | UserType | user defined | 1000 |  | delete?
Time Stow P | Time port daggerboard has been in the Stowed state, | Time | seconds | 1000
Time Stow S | Time starboard daggerboard has been in the Stowed state, | Time | seconds | 1000
Time Stuck But Offset | Time offset fed into the stuck-button detection logic. | Time | seconds | 1000
Time TC Start | Time to Cross start-line. Elapsed time from start gun to crossing start line. | Time | seconds | 1000
Time Tact Avoid OA | Elapsed duration of the active Obstacle Avoidance tactical avoidance event. | Time | seconds | 1000
Time UTC CSG SFM | Time UTC from the CSG10, using seconds from midnight format. | Time | seconds | 1000
Time UTC PPS SFM | Time UTC PPS, using seconds from midnight format. | Time | seconds | 1000
Time UTC SFM | Time UTC, using econs from midnight format. | Time | seconds | 1000
Time Unstow P | Time port daggerboard has been in Unstowed state. | Time | seconds | 1000
Time Unstow S | Time starboard daggerboard has been in Unstowed state. | Time | seconds | 1000
Time Zoom Pre | Countdown timer for pre-start zoom display window. | Time | seconds | 1000
Timer Plat Rke | Elapsed time counter for the platform rake pressure fill. | Time | seconds | 1000
Timer Plat Sys | Elapsed time counter for the system pressure fill. | Time | seconds | 1000
Timer Wing Acc | Elapsed time counter for the wing accumulator fill. | Time | seconds | 1000
Timer Wing Sys | Elapsed time counter for the wing system pressure fill. | Time | seconds | 1000
Training Mode | Flag indicating the boat is operating in training, practice or racing mode. | UserType | user defined | 1000
Trim Event Count | Running count of wing trim input events. | UserType | user defined | 1000
Twist Button Gain | Wing Trimmer twist joystick gain button. | UnitOne | percentage | 1000
Twist Input | Wing twist demand as a percentage of maximum twist range. | UnitOne | percentage | 500
Twist Ped Speed | Angular velocity for the joysticktwist input. | AngularVelocity | degrees per second | 1000
Twist Speed | Wing twist angular velocity. | AngularVelocity | degrees per second | 1000
UHF Rx Pwr OR | UHF radio receiver power override. | UserType | user defined | 1000
UTC Offset | Time UTC offset. | Time | hours | 1000
VMG | Velocity Made Good. | Velocity | kilometres per hour | 200
VMG SGP | Velocity Made Good, using SailGP parameters. | Velocity | kilometres per hour | 200
VMG TM | Velocity Made Good, using Team parameters. | Velocity | kilometres per hour | 200
Velocity GPS | F50 GPS velocity. | Velocity | kilometres per hour | 1000
Vol Tank | Hydraulic fluid reservoir volume. | Volume | litre | 1000
Volt BAT Backup | Supply voltage of the onboard backup battery | Voltage | volts | 1000 |  | channel doesn't exist
Volt BAT1 | Filtered supply voltage of Battery module 1. | Voltage | volts | 1000
Volt BAT1 raw | Unfiltered supply voltage of Battery module 1 as received from battery power managements system. | Voltage | volts | 1000
Volt BAT2 | Filtered supply voltage of Battery module 2. | Voltage | volts | 1000
Volt BAT2 raw | Unfiltered supply voltage of Battery module 2 as received from battery power managements system. | Voltage | volts | 1000
Volt BAT3 | Filtered supply voltage of Battery module 3. | Voltage | volts | 1000
Volt BAT3 raw | Unfiltered supply voltage of Battery module 3 as received from battery power managements system. | Voltage | volts | 1000
Volt BAT4 | Filtered supply voltage of Battery module 4. | Voltage | volts | 1000
Volt BAT4 raw | Unfiltered supply voltage of Battery module 4 as received from battery power managements system. | Voltage | volts | 1000
Volt BATM | Supply voltage of the media Battery module. | Voltage | volts | 1000
Volt CADI L | Lower wing CADI supply voltage. | Voltage | volts | 1000
Volt CADI P | Port hull CADI supply voltage. | Voltage | volts | 1000
Volt CADI S | Starboard hull CADI supply voltage. | Voltage | volts | 1000
Volt CADI U | Upper wing CADI supply voltage. | Voltage | volts | 1000
Volt CSG10 | CSG10 supply voltage. | Voltage | volts | 1000
Volt CVD CA1A | Current Valve Driver for camber actuator CA1A supply voltage. | Voltage | volts | 1000
Volt CVD CA2 | Current Valve Driver for camber actuator CA2 supply voltage. | Voltage | volts | 1000
Volt CVD CA3 | Current Valve Driver for camber actuator CA3 supply voltage. | Voltage | volts | 1000
Volt CVD CA4 | Current Valve Driver for camber actuator CA4 supply voltage. | Voltage | volts | 1000
Volt CVD CA5 | Current Valve Driver for camber actuator CA5 supply voltage. | Voltage | volts | 1000
Volt CVD CA6 | Current Valve Driver for camber actuator CA6 supply voltage. | Voltage | volts | 1000
Volt FC P | Port flight controller pepper grinder supply voltage. | Voltage | volts | 1000
Volt FC S | Starboard flight controller pepper grinder supply voltage. | Voltage | volts | 1000
Volt IPS32 P | Port hull Centaurus power module supply voltage. | Voltage | volts | 1000 |  | rename to cent
Volt IPS32 PD | Pod Centaurus power module supply voltage. | Voltage | volts | 1000 |  | rename to cent
Volt IPS32 S | Starboard hull Centaurus power module supply voltage. | Voltage | volts | 1000 |  | rename to cent
Volt IPS48 W | Wing Centaurus power module supply voltage. | Voltage | volts | 1000 |  | rename to cent
Volt MD4 | MD4 supply voltage. | Voltage | volts | 1000
Volt WHL P | Port wheel supply voltage. | Voltage | volts | 1000
Volt WHL S | Starboard wheel supply voltage. | Voltage | volts | 1000
Voltage Sys RTD | Real-tiem device battery supply voltage. | Voltage | volts | 1000 |  | second pair of eyes please
Voltage System | Top-level system supply bus voltage. | Voltage | volts | 1000
W Counter | Heartbeat wing controller counter. | UserType | user defined | 1000
WHL P Counter | Port heel counter. | UserType | user defined | 1000
WHL P Low Res 06 | Analog voltage from the port helm wheel button 1. | Voltage | volts | 1000
WHL P Low Res 07 | Analog voltage from the port helm wheel button 2. | Voltage | volts | 1000
WHL P Low Res 08 | Analog voltage from the port helm wheel button 3. | Voltage | volts | 1000
WHL P Low Res 09 | Analog voltage from the port helm wheel button 4. | Voltage | volts | 1000
WHL P Low Res 10 | Analog voltage from the port helm wheel button 5. | Voltage | volts | 1000
WHL P Low Res 11 | Analog voltage from the port helm wheel button 6. | Voltage | volts | 1000
WHL P Low Res 12 | Analog voltage from the port helm wheel button 7. | Voltage | volts | 1000
WHL P Low Res 13 | Analog voltage from the port helm wheel button 8. | Voltage | volts | 1000
WHL P Low Res 14 | Analog voltage from the port helm wheel button 9. | Voltage | volts | 1000
WHL P Low Res 15 | Analog voltage from the port helm wheel button 10. | Voltage | volts | 1000
WHL P Rx Error Count | Port wheel cumulative count of CAN errors. | UserType | user defined | 1000
WHL S Counter | Starboard heel counter. | UserType | user defined | 1000
WHL S Low Res 06 | Analog voltage from the starboard helm wheel button 1. | Voltage | volts | 1000
WHL S Low Res 07 | Analog voltage from the starboard helm wheel button 2. | Voltage | volts | 1000
WHL S Low Res 08 | Analog voltage from the starboard helm wheel button 3. | Voltage | volts | 1000
WHL S Low Res 09 | Analog voltage from the starboard helm wheel button 4. | Voltage | volts | 1000
WHL S Low Res 10 | Analog voltage from the starboard helm wheel button 5. | Voltage | volts | 1000
WHL S Low Res 11 | Analog voltage from the starboard helm wheel button 6. | Voltage | volts | 1000
WHL S Low Res 12 | Analog voltage from the starboard helm wheel button 7. | Voltage | volts | 1000
WHL S Low Res 13 | Analog voltage from the starboard helm wheel button 8. | Voltage | volts | 1000
WHL S Low Res 14 | Analog voltage from the starboard helm wheel button 9. | Voltage | volts | 1000
WHL S Low Res 15 | Analog voltage from the starboard helm wheel button 10. | Voltage | volts | 1000
WHL S Rx Error Count | Starboard wheel cumulative count of CAN errors. | UserType | user defined | 1000
WHL_P_LR_DB_Dwn |  | Voltage | volts | 1000 |  | remove?
WHL_P_LR_DB_Up |  | Voltage | volts | 1000 |  | remove?
WHL_P_LR_E_Stop |  | Voltage | volts | 1000 |  | remove?
WHL_S_LR_DB_Dwn |  | Voltage | volts | 1000 |  | remove?
WHL_S_LR_DB_Up |  | Voltage | volts | 1000 |  | remove?
WHL_S_LR_E_Stop |  | Voltage | volts | 1000 |  | remove?
Wheel Gain P | Port wheel twist grip gain. | UserType | user defined | 1000
Wheel Gain S | Starboard wheel twist grip gain. | UserType | user defined | 1000
Wheel P Stuck | Port whel stuck button. | UserType | user defined | 1000
Wheel S Stuck | Port whel stuck button. | UserType | user defined | 1000
Wing Cal Angle Status | Status flag for wing angle calibration. | UserType | user defined | 1000
Wing Cal Length Status | Status flag for wing length calibration. | UserType | user defined | 1000
Wing Commands | Aggregation of active wing commands. | UserType | user defined | 100
Wing Config | Bitmask encapsulating wing configuration. | UserType | user defined | 1000
Wing Config OR | Bitmask encapsulating wing configuration ovveride. | UserType | user defined | 1000
Wing Rot Sensor Button | Trigger from wing rotation sensor identifying a reflection is detected. | UserType | user defined | 50
Wing Status | Operational status for the wing control system. | UserType | user defined | 50
Flow CA Act | Instantaneous flow used in the wing actuators.
Vol CA Act | Total volume of oil used in the wing actuators since the boat has been turned on.
Flow Wing Race Av | Average total flow of the wing actuators during a race
Vol Wing Race | Total volume of oil used in the wing actuators in a race

## Season 4 variable dictionary
Variable Name | Description
ANG_VEL_PILOT_P_L_10MS_deg_s_1 | Fligth Controler wheel angular velocity
ANG_VEL_PILOT_P_R_10MS_deg_s_1 | Fligth Controler wheel angular velocity
ANG_VEL_PILOT_S_L_10MS_deg_s_1 | Fligth Controler wheel angular velocity
ANG_VEL_PILOT_S_R_10MS_deg_s_1 | Fligth Controler wheel angular velocity
ANGLE_CA1_deg | Bottom Camber in the wing between the main element and the flap
ANGLE_CA2_deg | Camber 2 in the wing between the element 1 and the flap
ANGLE_CA3_deg | Camber 3 in the wing between the element 1 and the flap unused in APW
ANGLE_CA4_deg | Camber 4 in the wing between the element 1 and the flap unused with HAW
ANGLE_CA5_deg | Camber 5 in the wing between the element 1 and the flap
ANGLE_CA6_deg | Top Camber in the wing between the element 1 and the flap
ANGLE_CLEW_TO_CTR_deg | Clew angle from centre line
ANGLE_DB_CANT_P_deg | Cant angle od the Port DB
ANGLE_DB_CANT_S_deg | Cant angle od the Starboard DB
ANGLE_DB_RAKE_P_AOA_deg | Port DB angle of attack
ANGLE_DB_RAKE_P_deg | Port DB Rake
ANGLE_DB_RAKE_S_AOA_deg | Starboard DB angle od attack
ANGLE_DB_RAKE_S_deg | Starboat DB Rale
ANGLE_JIB_SHT_deg | Jib Lead Angle
ANGLE_PILOT_P_L_deg | Fligth Controler wheel angle
ANGLE_PILOT_P_R_deg | Fligth Controler wheel angle
ANGLE_PILOT_S_L_deg | Fligth Controler wheel angle
ANGLE_PILOT_S_R_deg | Fligth Controler wheel angle
ANGLE_RUD_AVG_deg | Rudder Average
ANGLE_RUD_DIFF_TACK_deg | Rudder Differential tack corrected.
ANGLE_RUD_RAKE_P_deg | Port Rudder rake
ANGLE_RUD_RAKE_S_deg | Starboard Rudder Rake
ANGLE_RUDDER_deg | Rudder Angle
ANGLE_WING_ROT_deg | Rotation angle of the wings main element
ANGLE_WING_ROT_OFFSET_deg | Calibration variables
ANGLE_WING_TWIST_deg | Twist angle, difference between CA1 and CA6
variable Name | Appararent Wind Angle on the wing main element
AWA_BOW_SGP_deg | Bow Apparent Wind angle
AWA_MHU_SGP_deg | MHU Apparent Wind angle
AWA_SGP_deg | Selected Apparent Wind Angle
AWA_TM_deg | Selected Apparent Wind Angle with Team damping
AWS_BOW_SGP_km_h_1 | Bow Apparent Wind speed
AWS_MHU_SGP_km_h_1 | MHU Apparent Wind speed
AWS_SGP_km_h_1 | Selected Aparent Wind Speed
BOAT | Boat Name
BOAT_SPEED_km_h_1 | Boat Speed in kph
BOAT_SPEED_START_km_h_1 | Boat speed at the start gun
BSP_kn | Boat speed in knots
BUT_CADI_P_unk | Button bitfield
BUT_CADI_S_unk | Button bitfield
BUT_FC_INVERT_AWAY_P | Button actiion
BUT_FC_INVERT_AWAY_S | Button actiion
BUT_FC_INVERT_TOWARDS_P | Button actiion
BUT_FC_INVERT_TOWARDS_S | Button actiion
BUT_FC_MAX_DIFF_OP_P | Button actiion
BUT_FC_MAX_DIFF_OP_S | Button actiion
BUT_FC_MAX_DIFF_P | Button actiion
BUT_FC_MAX_DIFF_S | Button actiion
BUT_FC_P_unk | Button bitfield
BUT_FC_RUD_AVG_NEG_P | Button actiion
BUT_FC_RUD_AVG_NEG_S | Button actiion
BUT_FC_RUD_AVG_PLUS_P | Button actiion
BUT_FC_RUD_AVG_PLUS_S | Button actiion
BUT_FC_RUD_SAT_P | Button actiion
BUT_FC_RUD_SAT_S | Button actiion
BUT_FC_S_unk | Button bitfield
BUT_FC_UW_DW_P | Button actiion
BUT_FC_UW_DW_S | Button actiion
BUT_GD_INVERT_AWAY_P | Button actiion
BUT_GD_INVERT_AWAY_S | Button actiion
BUT_GD_INVERT_TOWARDS_P | Button actiion
BUT_GD_INVERT_TOWARDS_S | Button actiion
BUT_GD_JIN_CUN_IN_P | Button actiion
BUT_GD_JIN_CUN_IN_S | Button actiion
BUT_GD_JIN_CUN_OUT_P | Button actiion
BUT_GD_JIN_CUN_OUT_S | Button actiion
BUT_GD_JIN_LEAD_IN_P | Button actiion
BUT_GD_JIN_LEAD_IN_S | Button actiion
BUT_GD_JIN_LEAD_OUT_P | Button actiion
BUT_GD_JIN_LEAD_OUT_S | Button actiion
BUT_GD_LEAD_SET_DW_P | Button actiion
BUT_GD_LEAD_SET_DW_S | Button actiion
BUT_GD_LEAD_SET_UW_P | Button actiion
BUT_GD_LEAD_SET_UW_S | Button actiion
BUT_HLM_1_P | Button actiion
BUT_HLM_1_S | Button actiion
BUT_HLM_10_P | Button actiion
BUT_HLM_10_S | Button actiion
BUT_HLM_2_P | Button actiion
BUT_HLM_2_S | Button actiion
BUT_HLM_3_P | Button actiion
BUT_HLM_3_S | Button actiion
BUT_HLM_4_P | Button actiion
BUT_HLM_4_S | Button actiion
BUT_HLM_5_P | Button actiion
BUT_HLM_5_S | Button actiion
BUT_HLM_6_P | Button actiion
BUT_HLM_6_S | Button actiion
BUT_HLM_7_P | Button actiion
BUT_HLM_7_S | Button actiion
BUT_HLM_8_P | Button actiion
BUT_HLM_8_S | Button actiion
BUT_HLM_9_P | Button actiion
BUT_HLM_9_S | Button actiion
BUT_WHL_P_unk | Button bitfield
BUT_WHL_S_unk | Button bitfield
BUT_WT_CA_NEG_P | Button actiion
BUT_WT_CA_NEG_S | Button actiion
BUT_WT_CA_PLUS_P | Button actiion
BUT_WT_CA_PLUS_S | Button actiion
BUT_WT_CA_ZERO_P | Button actiion
BUT_WT_CA_ZERO_S | Button actiion
BUT_WT_DIFF_NEG_P | Button actiion
BUT_WT_DIFF_NEG_S | Button actiion
BUT_WT_DIFF_PLUS_P | Button actiion
BUT_WT_DIFF_PLUS_S | Button actiion
BUT_WT_INVERT_P_P | Button actiion
BUT_WT_INVERT_P_S | Button actiion
BUT_WT_INVERT_S_P | Button actiion
BUT_WT_INVERT_S_S | Button actiion
CLU_COUNTER_unk | Control variable
CPM_MOTORSPEEDACTUAL_W_RPM | pump motor speed
CPM_MOTORTEMP_1_C | pump motor speed
CPM_MOTORTEMP_2_C | pump motor speed
CPM_MOTORTEMP_W_C | pump motor speed
f | Date Time UTC
DB_STOW_STATE_P_unk | Port DB Stow State. See user manual for each state
DB_STOW_STATE_S_unk | Starboard DB Stow State. See user manual for each state
FB_GD_JIB_LEAD_IN_P | Button actiion
FB_GD_JIB_LEAD_IN_S | Button actiion
FB_GD_JIB_SHT_IN_P | Button actiion
FB_GD_JIB_SHT_IN_S | Button actiion
FB_GD_JIB_SHT_OUT_P | Button actiion
FB_GD_JIB_SHT_OUT_S | Button actiion
FB_HLM_DB_DOWN_P | Button actiion
FB_HLM_DB_DOWN_S | Button actiion
FB_HLM_DB_UP_P | Button actiion
FB_HLM_DB_UP_S | Button actiion
FB_WT_DB_UP_P | Button actiion
FB_WT_DB_UP_S | Button actiion
FB_WT_JIB_SHEET_IN_P | Button actiion
FB_WT_JIB_SHEET_IN_S | Button actiion
FB_WT_JIB_SHEET_OUT_P | Button actiion
FB_WT_JIB_SHEET_OUT_S | Button actiion
FB_WT_TWIST_EASE_P | Button actiion
FB_WT_TWIST_EASE_S | Button actiion
G3K_SWITCHES_01_P_unk | Button bitfield
G3K_SWITCHES_01_S_unk | Button bitfield
G3K_SWITCHES_02_P_unk | Button bitfield
G3K_SWITCHES_02_S_unk | Button bitfield
G3K_SWITCHES_03_P_unk | Button bitfield
G3K_SWITCHES_03_S_unk | Button bitfield
GPS_COG_deg | Course over ground
GPS_SOG_km_h_1 | Speed over ground in kph
GYBE_COUNT_unk | Number of gybes since the boat turned on
GYBE_DETECT_unk | Control variable
HEADING_deg | Compas Heading
HEEL_deg | Heel Angle, - is heeling to port.
HULL
IPS48_OUTPUTS_L_CA1_ACC_ISO_unk | Flag for CA1 accumulator isolator in bitfield.
LATITUDE_GPS_unk | Latitude in dd.dd format
LEEWAY_deg | Leeway
LENGTH_DB_H_P_mm | Deployed Length of the port DB 0 is up
LENGTH_DB_H_S_mm | Deployed Length of the starboard DB 0 is up
LENGTH_IMMERSION_DB_P_mm | Port DB immersion below length
LENGTH_IMMERSION_DB_S_mm | Starboard DB immersion below length
LENGTH_IMMERSION_RUD_P_mm | Port Rudder immersion below length
LENGTH_IMMERSION_RUD_S_mm | Starboard Rudder immersion below length
LENGTH_RH_BOW_mm | Bow Ride Height
LENGTH_RH_P_mm | Port side Ride Height
LENGTH_RH_S_mm | Starboard side Ride Height
LENGTH_WING_CLEW_mm | Distance of the wing Clew to the center of the pod.
LOAD_JIB_CUNNO_kgf | Jib Cunningham Load
LOAD_JIB_SHEET_kgf | Jib Sheet Load
LOAD_SHRD_LWR_P_tf | Rigging Loads
LOAD_SHRD_LWR_S_tf | Rigging Loads
LOAD_SHRD_UPR_P_tf | Rigging Loads
LOAD_SHRD_UPR_S_tf | Rigging Loads
LONGITUDE_GPS_unk | Longitude in dd.dd format
MAX_DIFF_ACTIVE_unk | Flag for the Max Diff button, 1 is activated, 0 is not.
MD4_POLAR_GAIN_pct | Gain Applied to polar
MD4_PWM_CANT_BLEED_pct | MD4 Valve Settings
MD4_PWM_JIB_CUN_EXT_pct | MD4 Valve Settings
MD4_PWM_JIB_CUN_RET_pct | MD4 Valve Settings
MD4_PWM_JIB_LEAD_EXT_pct | MD4 Valve Settings
MD4_PWM_JIB_LEAD_RET_pct | MD4 Valve Settings
MD4_PWM_JIB_SHT_EXT_pct | MD4 Valve Settings
MD4_PWM_JIB_SHT_RET_pct | MD4 Valve Settings
MD4_SEL_DB_unk | DB selection: 0 is LAB, 1 is HSB
MD4_SEL_RUD_unk | Rudder Selection: 0 is LARW, 1 is HSRW
MODE_DB_DOWN_unk | Flight controler modes
MODE_DB_UP_unk | Flight controler modes
MODE_MANEUVER_unk | Flight controler modes
MODE_RUD_ASYM_unk | Flight controler modes
MODE_STOW_unk | Flight controler modes
MODE_SWAP_unk | Flight controler modes
MODE_UPWIND_unk | Flight controler modes
OFFSET_DROP_ANGLE_DW_P_deg | MD4 Setting, additional rake to the drop target
OFFSET_DROP_ANGLE_DW_S_deg | MD4 Setting, additional rake to the drop target
OFFSET_DROP_ANGLE_UW_P_deg | MD4 Setting, additional rake to the drop target
OFFSET_DROP_ANGLE_UW_S_deg | MD4 Setting, additional rake to the drop target
OFFSET_MWA_BOW_SGP_deg | Calibration variables
OFFSET_MWA_MHU_SGP_deg | Calibration variables
OFFSET_RUDDER_SWAP_DW_deg_s_1 | MD4 Setting, additional speed to swap
OFFSET_RUDDER_SWAP_UW_deg_s_1 | MD4 Setting, additional speed to swap
OFFSET_WIND_WGHT_BOW_SGP_pct | Calibration variables
OFFSET_WIND_WGHT_MHU_SGP_pct | Calibration variables
PC_BEACON_NUMBER_unk | Beacon number, alternative leg number counter
PC_CURRENT_DIRECTION_deg | Current Dirrection
PC_CURRENT_MAGNITUDE_km_h_1 | Current speed
PC_DTB_m | Distance to Boundary
PC_DTL_m | Distance to line
PC_DTO_m | Distanco to Optimal start position
PC_START_LINE_PER_pct | Start line position percent (0 is committee boat 100 et the mark)
PC_TTB_s | Time to Boundary
PC_TTK_s | Time to kill
PC_TTM_s | Time to manoeuvre if the layline is before the boundary
PER_BAT1_SOC_pct | Battery State of Charge
PER_BAT2_SOC_pct | Battery State of Charge
PER_BAT3_SOC_pct | Battery State of Charge
PER_BAT4_SOC_pct | Battery State of Charge
PER_JIB_LEAD_pct | Jib Lead Percentage
PER_JIB_SHEET_pct | Jib Sheet Percentage
PER_RUD_ASY_SWP_DW_M1_pct | Rudder asymetric swap percentage setting
PER_RUD_ASY_SWP_DW_M2_pct | Rudder asymetric swap percentage setting
PER_RUD_ASY_SWP_DW_M3_pct | Rudder asymetric swap percentage setting
PER_RUD_ASY_SWP_UW_M1_pct | Rudder asymetric swap percentage setting
PER_RUD_ASY_SWP_UW_M2_pct | Rudder asymetric swap percentage setting
PER_RUD_ASY_SWP_UW_M3_pct | Rudder asymetric swap percentage setting
PER_SOC_BAT_AVG_pct | Battery State of Charge
PING_TO_SHORE_unk | Control variable
PITCH_DAMPER_DB_ABS_deg | Pitch damper abs angle added to control
PITCH_DAMPER_ENABLED_unk | Flight controler Pitch damper enabled flag
PITCH_DAMPER_GAIN_unk | Flight controler Pitch damper gain
PITCH_deg | Platform pitch angle. - is bow down.
PLT_GAIN_MN_unk | Flight Controler Manouvre gain
PLT_GAIN_SL_unk | Flight Controler Straight line gain
POLAR_SELECTION_unk | Selected polar configuration
PRES_ACC_GEN_bar | Pressure control Variable
PRES_ACC_GEN_PC_MD4_bar | Pressure control Variable
PRES_ACC_GEN_PC_TARG_bar | Pressure control Variable
PRES_ACC_RAKE_bar | Pressure control Variable
PRES_ACC_RAKE_PC_MD4_bar | Pressure control Variable
PRES_ACC_RAKE_PC_TARG_bar | Pressure control Variable
PRES_CA1_ACC_bar | Pressure control Variable
PRES_CANT_EXT_P_bar | Pressure control Variable
PRES_CANT_EXT_S_bar | Pressure control Variable
PRES_CANT_RET_P_bar | Pressure control Variable
PRES_CANT_RET_S_bar | Pressure control Variable
PRES_DB_UD_EXT_P_bar | Pressure control Variable
PRES_DB_UD_EXT_S_bar | Pressure control Variable
PRES_DB_UD_RET_P_bar | Pressure control Variable
PRES_DB_UD_RET_S_bar | Pressure control Variable
PRES_JIB_CUNNO_bar | Pressure control Variable
PRES_MH_SYS_bar | Pressure control Variable
PRES_PUMP_bar | Pressure control Variable
PRES_TANK_MD4_PSI | Pressure control Variable
PRES_TANK_PSI | Pressure control Variable
PRES_TANK_TARG_PSI | Pressure control Variable
PRES_WING_ACC_bar | Pressure control Variable
PRES_WING_SYS_bar | Pressure control Variable
PROFILE_MAX_TWIST_pct | Wind profil setting Max Twist
PROFILE_TWIST_X_pct | Wind profil setting X
PROFILE_TWIST_Y_pct | Wind profil setting Y
PUMP_REBOOT_HULL_unk | Number of hull reboots since turned on
PUMP_REBOOT_WING_unk | Number of wing reboots since turned on
QUADRANS_FAIL_unk | Control variable
RATE_PITCH_deg_s_1 | Pitch angular velocity
RATE_ROLL_deg_s_1 | Heel angular velocity
RATE_YAW_deg_s_1 | Yaw Rate of the platform
RDE_RX_COMS_ONLINE_unk | Control variable
SEL_JIB_unk | Jib selection
START_RATIO_unk | TTK/TTS
STATUS_WING_unk | Control Variable
TACK_COUNT_unk | Number of tacks since the boat turned on
TACK_DETECT_unk | Control variable
TARG_BOAT_SPEED_km_h_1 | Target Boat Speed from polar.
TARG_TWA_deg | Target TWA from polar
TARG_VMG_km_h_1 | Target VMG from polar
TIME_BOARD_UP_P_s | Control variable
TIME_BOARD_UP_S_s | Control variable
TIME_DROP_P_s | Control variable
TIME_DROP_S_s | Control variable
TIME_LOCAL_unk | Local time
TIME_LOCAL_unk_orig
TIME_STOW_P_s | Control variable
TIME_STOW_S_s | Control variable
TIME_TC_START_s | Time to cross the start line, updates after a start.
TIME_UNSTOW_P_s | Control variable
TIME_UNSTOW_S_s | Control variable
TRIM_EVENT_COUNT_unk | Number of Wing Trims counted since the boat turned on.
TRK_BOAT_RACE_STATUS_unk | Boat Race Status, 2 is racing, else not racing
TRK_COURSE_AXIS_deg | Course Axis
TRK_GET_BEHIND_BOAT_unk
TRK_LEG_NUM_TOT_unk | Total Number of legs
TRK_LEG_NUM_unk | Current Leg number
TRK_RACE_NUM_unk | Current Race number
TTS_s | Time to start
TWA_BOW_SGP_deg | Bow True Wind Angle
TWA_MHU_SGP_deg | MHU True Wind Angle
TWA_ORIG_BOW_SGP_deg | Calibration variables
TWA_ORIG_MHU_SGP_deg | Calibration variables
TWA_SGP_deg | Selected True Wind Angle
TWA_TM_deg | Selected True Wind Angle with Team damping
TWA_UPWASH_COR_BOW_SGP_deg | Calibration variables
TWA_UPWASH_COR_MHU_SGP_deg | Calibration variables
TWD_BOW_SGP_deg | Bow True Wind Direction
TWD_MHU_SGP_deg | MHU True Wind Direction
TWD_SGP_deg | Selected True Wind Dirrection
TWD_TM_deg | Selected True Wind Dirrection with Team damping
TWS_BOW_SGP_km_h_1 | Bow True Wind Speed
TWS_kn | True Wind Speed in knots
TWS_MHU_SGP_km_h_1 | MHU True Wind Speed
TWS_ORIG_BOW_SGP_km_h_1 | Calibration variables
TWS_ORIG_MHU_SGP_km_h_1 | Calibration variables
TWS_SGP_km_h_1 | Selected True Wind Speed
TWS_TM_km_h_1 | Selected True Wind Speed with Team damping
TWS_UPWASH_COR_BOW_SGP_km_h_1 | Calibration variables
TWS_UPWASH_COR_MHU_SGP_km_h_1 | Calibration variables
VMG_km_h_1 | Velocity made good
VOL_TANK_L | Oil volume in tank
VOLT_BAT_1_V | Battery voltage
VOLT_BAT_2_V | Battery voltage
VOLT_BAT_3_V | Battery voltage
VOLT_BAT_4_V | Battery voltage
WHEEL_GAIN_P_unk | Wheel DB control gain
WHEEL_GAIN_S_unk | Wheel DB control gain
WHEEL_MAP_SWITCH_P_unk | Wheel DB control gain (depreciated with new wheel)
WHEEL_MAP_SWITCH_S_unk | Wheel DB control gain (depreciated with new wheel)
WING_CONFIG_unk | Wing config, 9:HAW, 11:AP, 15:LAW

## Season 6 Ai Based Description
Channel Name | Quantity | Display Units | Frequency (ms) | Description
A7 Pos StDev | Length | metres | 1000 | Horizontal position standard deviation reported by the Septentrio A7 GPS/INS unit. Indicates real-time GPS fix accuracy; used to assess confidence in position data and flag degraded navigation conditions.
A7 Time SFM | Time | seconds | 1000 | UTC time of day in seconds-from-midnight format, derived from the Septentrio A7 GPS/INS. Computed as hours*3600 + minutes*60 + seconds, providing a continuous scalar timestamp aligned to GPS time.
A7_Altitude | Length | metres | 1000 | Ellipsoidal altitude above the WGS-84 reference ellipsoid, as reported by the Septentrio A7 GPS/INS unit. Used for navigation reference and to monitor sensor health during foiling operations.
A7_COG | Angle | degrees | 1000 | Course over ground from the Septentrio A7 GPS/INS unit, measured in degrees true. Indicates the actual direction of travel across the water surface and feeds navigation and wind-angle calculations.
A7_Counter | UserType | user defined | 1000 | Message sequence counter output by the Septentrio A7 GPS/INS. Increments with each new data packet; the control system monitors this to verify the A7 is actively transmitting and its data is fresh.
A7_Heading | Angle | degrees | 1000 | True heading from the Septentrio A7 GPS/INS inertial navigation system, derived from the Kalman-filtered attitude solution. Used as the primary heading reference for wind calculations and course-keeping.
A7_SOG | Velocity | metres per second | 1000 | Speed over ground from the Septentrio A7 GPS/INS, derived from the unit's velocity vector output. Provides an absolute ground-referenced boat speed used in navigation and wind triangle calculations.
A7_Valid | UserType | user defined | 1000 | Boolean validity flag for the Septentrio A7 GPS/INS data. Set true when the unit is in navigation mode with GPS lock, counter is running, and no degraded or failure modes are active.
ALM E-Stop | UserType | user defined | 1000 | Emergency stop alarm status flag. Indicates that the E-Stop circuit has been triggered, causing the control system to command all actuators to their safe states and inhibiting further hydraulic or wing motion.
AWA - E1 | Angle | degrees | 1000 | Raw apparent wind angle from wind sensor element 1 (bowsprit vane), prior to calibration correction and wind fusion processing. Feeds the wind calculation pipeline as the primary upwind apparent wind reference.
AWA BOW SGP | Angle | degrees | 500 | Apparent wind angle measured at the bowsprit-mounted sensor, computed using SailGP-mandated upwash correction lookup tables (TWA_Upwash_Cor_BOW_SGP) and fixed parameters. Positive values indicate wind from starboard. Updated at 20 ms internally, logged at 500 ms.
AWA BOW TM | Angle | degrees | 500 | Apparent wind angle from the bowsprit-mounted sensor, computed using team-tunable upwash correction tables (TWA_Upwash_Cor_BOW_TM) and team-adjustable MWA offset and wind-weight parameters. Allows team calibration of bow sensor upwash response.
AWA MHU SGP | Angle | degrees | 500 | Apparent wind angle from the masthead unit sensor, computed via SailGP-mandated upwash correction tables (TWA_Upwash_Cor_MHU_SGP) applied to the masthead wand angle after velocity and rotation compensation. Fixed parameters enforce class parity.
AWA MHU TM | Angle | degrees | 500 | Apparent wind angle from the masthead unit sensor, computed using team-tunable upwash correction tables (TWA_Upwash_Cor_MHU_TM) and team-adjustable offsets. The MHU sits higher and experiences different upwash from the wing than the bow sensor.
AWA SGP | Angle | degrees | 500 | Fused apparent wind angle selected from BOW and MHU SGP wind solutions by the Wand_Sel switch, or blended via 10-metre interpolation. Uses only SailGP-mandated parameters; the active sensor is controlled by the SGP switch setting, not team choice.
AWA TM | Angle | degrees | 500 | Fused apparent wind angle derived from the team's active wind solution, selected from BOW and MHU TM calculations by the team-controlled Wand_Sel input. Reflects team-tuned upwash corrections and sensor weighting for strategic decision-making.
AWS BOW SGP | Velocity | kilometres per hour | 500 | Apparent wind speed from the bowsprit-mounted sensor, derived from the SGP wind solution using mandated masthead-velocity compensation and fixed MWS gain parameters. Computed from raw wand speed after bow-position velocity correction for yaw rate.
AWS BOW TM | Velocity | kilometres per hour | 500 | Apparent wind speed from the bowsprit-mounted sensor using team-tunable MWS gain (Gain_MWS_P/S) and wind-weight parameters. Allows the team to compensate for known bow-sensor speed biases relative to the class-standard SGP value.
AWS MHU SGP | Velocity | kilometres per hour | 500 | Apparent wind speed from the masthead unit sensor, processed through the SGP wind solution with mandated parameters and MWS delay compensation for the 0.16-second measurement latency. Masthead velocity is resolved in 3D using mast-position geometry.
AWS MHU TM | Velocity | kilometres per hour | 500 | Apparent wind speed from the masthead unit sensor computed using team-adjustable MWS gain parameters and wind-weight offset. MHU speed is subject to wing-induced speed-up effects that differ from the bow sensor, motivating separate team calibration.
AWS SGP | Velocity | kilometres per hour | 500 | Apparent Wind Speed computed using the SailGP standard algorithm. Fused from bow and masthead unit (MHU) wind sensors with SGP-defined calibration and weighting, providing the official competition reference value.
AWS TM | Velocity | kilometres per hour | 500 | Apparent Wind Speed computed using the team's own algorithm and calibration offsets. Derived from the same bow and MHU sensors as AWS SGP but with team-specific weighting, filtering, and correction parameters.
Ang Vel Joral P L CLU | AngularVelocity | degrees per second | 200 | Rotation rate of the port-side grinder's (Joral) twist-grip controller, measured by the left (L) redundant sensor. Processed by the Control Logic Unit (CLU) to produce a calibrated angular velocity command signal.
Ang Vel Joral P R CLU | AngularVelocity | degrees per second | 200 | Rotation rate of the port-side grinder's (Joral) twist-grip controller, measured by the right (R) redundant sensor. Processed by the Control Logic Unit (CLU); used with the L sensor for fault detection and cross-validation.
Ang Vel Joral S L CLU | AngularVelocity | degrees per second | 200 | Rotation rate of the starboard-side grinder's (Joral) twist-grip controller, measured by the left (L) redundant sensor. Processed by the Control Logic Unit (CLU) to produce a calibrated angular velocity command signal.
Ang Vel Joral S R CLU | AngularVelocity | degrees per second | 200 | Rotation rate of the starboard-side grinder's (Joral) twist-grip controller, measured by the right (R) redundant sensor. Processed by the Control Logic Unit (CLU); used with the L sensor for fault detection and cross-validation.
Ang Vel Pilot P L CLU | AngularVelocity | degrees per second | 200 | Rotation rate of the port-side helmsman's (Pilot) tiller twist-grip controller, measured by the left (L) redundant sensor. Processed by the Control Logic Unit (CLU) to produce a calibrated helm command rate signal.
Ang Vel Pilot P R CLU | AngularVelocity | degrees per second | 200 | Rotation rate of the port-side helmsman's (Pilot) tiller twist-grip controller, measured by the right (R) redundant sensor. Processed by the Control Logic Unit (CLU); paired with the L sensor for redundancy and fault detection.
Ang Vel Pilot S L CLU | AngularVelocity | degrees per second | 200 | Rotation rate of the starboard-side helmsman's (Pilot) tiller twist-grip controller, measured by the left (L) redundant sensor. Processed by the Control Logic Unit (CLU) to produce a calibrated helm command rate signal.
Ang Vel Pilot S R CLU | AngularVelocity | degrees per second | 200 | Rotation rate of the starboard-side helmsman's (Pilot) tiller twist-grip controller, measured by the right (R) redundant sensor. Processed by the Control Logic Unit (CLU); paired with the L sensor for redundancy and fault detection.
Angle CA1 | Angle | degrees | 200 | Measured angular position of wing camber actuator 1 , reported by the position feedback sensor. Used by the camber position controller and manifold moding logic to assess tracking error against the target angle.
Angle CA1 Targ | Angle | degrees | 200 | Controller-commanded target angle for wing camber actuator 1 . Generated by the camber target generation system and consumed by the position controller and manifold valve logic to determine the required direction of hydraulic actuation.
Angle CA2 | Angle | degrees | 200 | Measured angular position of wing camber actuator 2, the second flap section from the root. Sensor feedback used by the position controller loop and diagnostics to monitor actual flap deflection against the demanded target.
Angle CA2 Targ | Angle | degrees | 500 | Controller-commanded target angle for wing camber actuator 2. Set by the camber target generation system, which applies wing profile, twist, and override inputs to determine the desired flap deflection for this spanwise station.
Angle CA3 | Angle | degrees | 200 | Measured angular position of wing camber actuator 3, the third flap section from the root. Feedback signal used by the closed-loop position controller to compute actuation error and by calibration logic for sensor scaling.
Angle CA3 Targ | Angle | degrees | 500 | Controller-commanded target angle for wing camber actuator 3. Derived from the camber and twist profile, subject to spanwise max-angle limits and any active override inputs from the trim or calibration systems.
Angle CA4 | Angle | degrees | 200 | Measured angular position of wing camber actuator 4, the fourth flap section from the root. Position feedback from the actuator sensor, used in closed-loop control and in override detection logic to verify actual deflection state.
Angle CA4 Targ | Angle | degrees | 500 | Controller-commanded target angle for wing camber actuator 4. Output of the camber target generation system after applying the Bezier profile, twist scaling, and per-actuator maximum angle limits for this spanwise station.
Angle CA5 | Angle | degrees | 200 | Measured angular position of wing camber actuator 5, the fifth flap section from the root. Sensor feedback used by the position controller to close the loop and by virtual sensor logic to compute spanwise twist and differential angles.
Angle CA5 Targ | Angle | degrees | 500 | Controller-commanded target angle for wing camber actuator 5. Computed by the camber target generation system from the wing profile and twist inputs, bounded by the actuator maximum angle limit for this near-tip spanwise station.
Angle CA6 | Angle | degrees | 200 | Measured angular position of wing camber actuator 6, the outermost flap section nearest the wing tip. Sensor feedback used by the closed-loop position controller to compute actuation error and verify actual deflection against the commanded target.
Angle CA6 Targ | Angle | degrees | 500 | Controller-commanded target angle for wing camber actuator 6, the tip-most flap section. Computed by the camber target generation system from the wing profile and twist inputs, bounded by the per-actuator maximum angle limit for this spanwise station.
Angle Cant Drop Targ DW | Angle | degrees | 1000 | Configured target lateral cant angle to which the daggerboard is driven when deploying (dropping) on the downwind tack. A tuning parameter consumed by the daggerboard controller to scale the hydraulic position demand for the drop-to-sailing sequence.
Angle Cant Drop Targ UW | Angle | degrees | 1000 | Configured target lateral cant angle to which the daggerboard is driven when deploying (dropping) on the upwind tack. A tuning parameter used by the daggerboard controller to set the hydraulic position demand for the upwind drop-to-sailing sequence.
Angle Cant Stow Targ DW | Angle | degrees | 1000 | Configured target lateral cant angle for daggerboard stow on the downwind tack. Defines the folded-in board position used by the daggerboard controller when commanding a stow manoeuvre on a downwind leg.
Angle Cant Stow Targ UW | Angle | degrees | 1000 | Configured target lateral cant angle for daggerboard stow on the upwind tack. Defines the folded-in board position commanded by the daggerboard controller during an upwind stow manoeuvre, typically differing from the downwind value to account for tack geometry.
Angle Clew | Angle | degrees | 200 | Measured angular position of the wingsail trailing-edge clew point. Reflects the physical angle of the trailing corner of the rigid wingsail, used to monitor overall wing twist and as a reference for the tip-section camber control diagnostics.
Angle DB Cant P | Angle | degrees | 500 | Measured lateral cant angle of the port daggerboard, derived from the inertial measurement unit mounted on the board. Computed by removing the hull heel angle from the raw inertial sensor reading to give the board angle relative to the hull structure.
Angle DB Cant P Eff | Angle | degrees | 500 | Effective lateral cant angle of the port daggerboard, corrected for hull heel. Computed from the raw cant sensor by adding the measured hull heel angle, with an additional offset applied when the board is in the deployed (non-stowed) state.
Angle DB Cant S | Angle | degrees | 500 | Measured lateral cant angle of the starboard daggerboard, derived from the inertial measurement unit on the board by removing the hull heel component. Used by the cant controller feedback loop and by the instrumentation system for state monitoring.
Angle DB Cant S Eff | Angle | degrees | 500 | Starboard daggerboard effective cant angle, corrected for boat heel. Computed as cant plus heel, giving the true lateral foil angle relative to the water surface. Defaults to a fixed stow value when the board is retracted.
Angle DB Rake Lim | Angle | degrees | 200 | Global daggerboard rake minimum limit angle, derived from a speed-indexed lookup table for the LAB 0.5T configuration. Represents the most negative permissible rake AOA as a function of boat speed, with an associated active flag.
Angle DB Rake P | Angle | degrees | 200 | Measured fore-aft rake angle of the port daggerboard, as reported directly by the actuator position sensor. Positive values indicate forward tilt; used as the primary rake feedback signal in the flight control loop.
Angle DB Rake P AOA | Angle | degrees | 200 | Port daggerboard effective angle of attack relative to the water flow, calculated as rake angle plus hull pitch angle. Indicates the hydrodynamic incidence of the foil and is used for rake limiting and performance monitoring.
Angle DB Rake P Imm Lim | Angle | degrees | 200 | Port daggerboard rake immersion limit: maximum permissible forward rake before the daggerboard tip pierces the free surface. Computed from measured tip-piercing depth and boat speed; enforced as a rake saturation constraint.
Angle DB Rake P Targ | Angle | degrees | 200 | Target fore-aft rake angle for the port daggerboard, output by the flight controller as an absolute position demand. Represents the desired rake set-point after attitude control, feed-forward, and MRAC command mixing.
Angle DB Rake S | Angle | degrees | 200 | Measured fore-aft rake angle of the starboard daggerboard, as reported directly by the actuator position sensor. Positive values indicate forward tilt; used as the primary rake feedback signal in the flight control loop.
Angle DB Rake S AOA | Angle | degrees | 200 | Starboard daggerboard effective angle of attack relative to the water flow, calculated as rake angle plus hull pitch angle. Indicates the hydrodynamic incidence of the foil and is used for rake limiting and performance monitoring.
Angle DB Rake S Imm Lim | Angle | degrees | 200 | Starboard daggerboard rake immersion limit: maximum permissible forward rake before the daggerboard tip pierces the free surface. Computed from measured tip-piercing depth and boat speed; enforced as a rake saturation constraint.
Angle DB Rake S Targ | Angle | degrees | 200 | Target fore-aft rake angle for the starboard daggerboard, output by the flight controller as an absolute position demand. Represents the desired rake set-point after attitude control, feed-forward, and MRAC command mixing.
Angle Jib Sht | Angle | degrees | 1000 | Measured angular position of the jib sheet traveller or takeoff block, derived from the hydraulic position sensor. Indicates how far the jib is sheeted in or out, used by the sail control system and function priority controller to manage jib hydraulic demand.
Angle Lock Rot P | Angle | degrees | 1000 | Measured angular position of the port daggerboard mechanical up/down locking mechanism. This raw sensor reading indicates the rotational state of the locking arm, used by the platform control system to verify whether the port daggerboard lock is engaged or disengaged.
Angle Lock Rot S | Angle | degrees | 1000 | Measured angular position of the starboard daggerboard mechanical up/down locking mechanism. This raw sensor reading indicates the rotational state of the locking arm, used by the platform control system to verify whether the starboard daggerboard lock is engaged or disengaged.
Angle Rud Avg | Angle | degrees | 1000 | Average rake angle of the port and starboard rudders, computed as (port + starboard) / 2 after sensor characterisation. Represents the symmetric fore-aft trim position of the rudder foils and is used alongside the differential to describe the full rudder state.
Angle Rud Diff | Angle | degrees | 1000 | Differential rake angle between the port and starboard rudders, computed as port minus starboard. Captures asymmetric trim applied by the flight controller to generate yaw moment; non-zero values indicate one rudder is raked further than the other.
Angle Rud Diff Inc | Angle | degrees | 1000 | Commanded rudder differential increment applied by the wing trimmer differential button inputs. Represents the step-wise angular adjustment to the rudder differential target, accumulated each time the wing trimmer presses the positive or negative differential button.
Angle Rud Diff Inc HLM | Angle | degrees | 1000 | Helmsman-commanded rudder differential increment parameter, set via the MD4 platform tuning interface at 1 Hz. Provides the base differential step size used by the differential increment tracker when HLM-sourced increments are active rather than trimmer button inputs.
Angle Rud Diff Inc WT | Angle | degrees | 1000 | Wing trimmer rudder differential increment parameter, set via the trimmer management parameter interface at 1 Hz. Defines the per-button-press angular step size for rudder differential adjustments when the wing trimmer differential button source is active.
Angle Rud Diff Lim | Angle | degrees | 1000 | Dynamic maximum allowed rudder differential angle, computed by the dynamic rudder limits block from daggerboard cant angles, boat speed, rudder selection, and a cant-ratio parameter. Caps the absolute differential command to prevent excessive asymmetric rudder loading.
Angle Rud Diff Tack | Angle | degrees | 1000 | Rudder differential angle target set specifically for tack manoeuvres, applied transiently during a tack through the wind. Provides a pre-configured asymmetric rudder position that assists yaw rate generation and steering control during the tack sequence.
Angle Rud Diff Targ | Angle | degrees | 1000 | Target differential angle between port and starboard rudders, output by the rudder differential mixing controller. Represents the commanded asymmetry in rudder positions, tracked and updated by the differential tracker logic in response to helm button inputs.
Angle Rud Rake Max | Angle | degrees | 1000 | Dynamic upper limit on rudder rake angle computed by the rudder command mixing system. Derived from daggerboard cant angles and boat speed via lookup tables, this cap prevents over-raking the rudder beyond structurally or hydrodynamically safe bounds.
Angle Rud Rake Min | Angle | degrees | 1000 | Dynamic lower limit on rudder rake angle computed by the rudder command mixing system. Paired with the rake maximum, it constrains the allowable rake range based on daggerboard cant position and current boat speed.
Angle Rud Rake P | Angle | degrees | 200 | Measured fore-aft tilt angle of the port rudder, sourced from the platform sensor characterisation rake sensor bus. This is the actual position feedback used by the rake control loop to assess tracking error for the port rudder.
Angle Rud Rake P Targ | Angle | degrees | 200 | Target fore-aft tilt angle commanded for the port rudder by the flight controller rake mixing logic. Fed into the port rudder rake position controller as the setpoint against which actual rake position is compared to generate valve commands.
Angle Rud Rake S | Angle | degrees | 200 | Measured fore-aft tilt angle of the starboard rudder, sourced from the platform sensor characterisation rake sensor bus. This is the actual position feedback used by the rake control loop for the starboard rudder.
Angle Rud Rake S Targ | Angle | degrees | 200 | Target fore-aft tilt angle commanded for the starboard rudder by the flight controller rake mixing logic. Fed into the starboard rudder rake position controller as the setpoint against which actual rake position is compared to generate valve commands.
Angle Rud Target Diff Init | Angle | degrees | 1000 | Initial differential angle between port and starboard rudder rake positions captured at the moment the rudder differential controller is initialised. Calculated as the difference between port and starboard rake sensor readings at controller start-up; used to seed the differential tracker.
Angle Rudder | Angle | degrees | 500 | Calibrated steering angle of the rudder, derived from the raw voltage sensor output after applying gain and offset corrections in the sensor characterisation subsystem. Represents the physical toe angle of the rudder used for steering and flight control feedback.
Angle Rudder Offset | Angle | degrees | 1000 | Calibration zero offset applied to the rudder angle sensor measurement. Stored in the Rudder_Angle_Offset data store and written during a zero-trim procedure, this value is subtracted from the raw sensor signal to correct for sensor mounting bias.
Angle Wedge DW | Angle | degrees | 1000 | Tunable daggerboard cant angle target used when the boat is sailing downwind. Stored as a system parameter, this value is selected by the daggerboard controller when in downwind mode to set the cant wedge position limit for the upward transition sequence.
Angle Wedge UW | Angle | degrees | 1000 | Tunable daggerboard cant angle target used when the boat is sailing upwind. Stored as a system parameter, this value is selected by the daggerboard controller when in upwind mode to set the cant wedge position limit for the upward transition sequence.
Angle Wing Rot | Angle | degrees | 200 | Calibrated wing rotation angle derived from two redundant sin/cos encoder inputs. After redundancy checking and application of the rotation offset, this represents the physical angular position of the rigid wing about its vertical axis, used for sail trim and aerodynamic control.
Angle Wing Rot Offset | Angle | degrees | 1000 | Calibration offset applied to the wing rotation angle measurement. This tunable parameter is summed with the raw redundant sensor output during sensor characterisation to correct for sensor mounting bias, ensuring the reported wing rotation angle is zeroed correctly.
Angle Wing Twist | Angle | degrees | 200 | Computed differential twist angle of the wing, derived from the actuator arm position signals. Calculated as the angular difference between leading and trailing edge control arm positions, indicating the camber or twist shape of the rigid wing for aerodynamic performance monitoring.
Angle Wing Twist Abs | Angle | degrees | 1000 | Absolute wing twist angle derived from wing control arm positions, logged at reduced rate for monitoring purposes. Represents the magnitude of the differential angle between wing control surfaces without sign ambiguity, used for structural and aerodynamic analysis.
Angle_Pilot_P_L | Angle | degrees | 200 | Angle of the port crew pilot's left twist grip, decoded from a sin/cos encoder on the port human-machine interface. Represents the absolute angular position of the left-hand twist grip used by the port crew member to input platform control commands.
Angle_Pilot_P_R | Angle | degrees | 200 | Angle of the port crew pilot's right twist grip, decoded from a sin/cos encoder on the port human-machine interface. Represents the absolute angular position of the right-hand twist grip used by the port crew member to input platform control commands.
Angle_Pilot_S_L | Angle | degrees | 200 | Angle of the starboard crew pilot's left twist grip, decoded from a sin/cos encoder on the starboard human-machine interface. Represents the absolute angular position of the left-hand twist grip used by the starboard crew member to input platform control commands.
Angle_Pilot_S_R | Angle | degrees | 200 | Angle of the starboard crew pilot's right twist grip, decoded from a sin/cos encoder on the starboard human-machine interface. Represents the absolute angular position of the right-hand twist grip used by the starboard crew member to input platform control commands.
Angle_Wheel_P_L | Angle | degrees | 200 | Computed left-side (L) angle demand from the port (P) helm steering wheel, derived from sin/cos encoder inputs on the helm wheel twist grip. Used as a platform command in the UI signals bus to inform control surface targeting.
Angle_Wheel_P_R | Angle | degrees | 200 | Computed right-side (R) angle demand from the port (P) helm steering wheel, derived from sin/cos encoder inputs on the helm wheel twist grip. Used as a platform command in the UI signals bus to inform control surface targeting.
Angle_Wheel_S_L | Angle | degrees | 200 | Computed left-side (L) angle demand from the starboard (S) helm steering wheel, derived from sin/cos encoder inputs on the starboard helm wheel twist grip. Used as a platform command in the UI signals bus.
Angle_Wheel_S_R | Angle | degrees | 200 | Computed right-side (R) angle demand from the starboard (S) helm steering wheel, derived from sin/cos encoder inputs on the starboard helm wheel twist grip. Used as a platform command in the UI signals bus.
BATM Time Left | Time | seconds | 1000 | Estimated remaining operational time for the onboard battery management module at the current discharge rate. Derived from state-of-charge and real-time current draw, updated at 1 Hz to provide crew situational awareness of energy budget.
BUT CADI P | UserType | user defined | 50 | Raw button state bitfield from the port (P) CADI controller, a 20-button crew input device mounted at the helm. Sampled at 50 Hz and routed through debounce and stuck-button detection logic before dispatching to control functions.
BUT CADI S | UserType | user defined | 50 | Raw button state bitfield from the starboard (S) CADI controller, a 20-button crew input device. Sampled at 50 Hz alongside the CADI analog twist-joystick voltage and processed through debounce and stuck-button detection before function dispatch.
BUT Dummy Page Button | UserType | user defined | 1000 | Placeholder button channel used for display page switching in the crew interface, carrying no physical hardware input. Logged at 1 Hz as a UI scaffold signal; not connected to any control logic or safety function.
BUT FC P | UserType | user defined | 50 | Raw button state bitfield from the port (P) flight controller pod, a 15-button pilot input unit providing direct control mode and function commands. Sampled at 50 Hz and routed through debounce and stuck-button fault detection logic.
BUT FC S | UserType | user defined | 50 | Raw button state bitfield from the starboard (S) flight controller pod, a 15-button pilot input unit. Sampled at 50 Hz in parallel with the port unit, processed through debounce and stuck-button detection, then routed to the UI function dispatcher.
BUT Helm E-Stop P | UserType | user defined | 1000 | Port helmsman emergency stop button state; pressed to cut hydraulic power and halt all control surfaces immediately.
BUT Helm E-Stop S | UserType | user defined | 1000 | Starboard helmsman emergency stop button state; pressed to cut hydraulic power and halt all control surfaces immediately.
BUT Protest MoB | UserType | user defined | 1000 | Combined protest flag and man-overboard button state; activates protest or MoB alert modes to notify race officials and crew.
BUT Whl P | UserType | user defined | 100 | Port wheel button state; crew input on the port steering wheel used to trigger discrete control actions such as mode changes.
BUT Whl S | UserType | user defined | 100 | Starboard wheel button state; crew input on the starboard steering wheel used to trigger discrete control actions such as mode changes.
BUT Wing Connect Button | UserType | user defined | 1000 | Wing system link button state; pressed to establish or confirm the communication connection between the hull and wing control systems.
Battery Voltage | Voltage | volts | 1000 | Main bus battery voltage; primary DC supply level for the onboard electronics and control systems.
Boat ID | UserType | user defined | 1000 | Fleet identifier for this hull; a numeric code used to distinguish each F50 boat within the SailGP fleet during data logging and telemetry.
Boat ID MD4 | UserType | user defined | 1000 | Boat fleet identifier as read from the MD4 hydraulic motion drive controller; used to verify hull identity matches the main system configuration.
Boat Number | UserType | user defined | 1000 | Sailing race number assigned to this boat for the current event; used in race tracking, broadcast overlays, and official scoring.
Boat Number Pod | UserType | user defined | 1000 | Boat fleet identifier as reported by the pod sensor unit; the ID is read from the pod hardware to confirm hull identity matches the rest of the control system.
Boat Number Pod Raw | UserType | user defined | 1000 | Raw unprocessed boat identifier signal direct from the pod sensor; pre-validation value used to detect faults or mismatches before the conditioned ID is accepted.
Boat Speed | Velocity | kilometres per hour | 200 | Current boat speed in knots as used by the flight and daggerboard controllers; primary real-time speed signal fed into control logic for foil trim, rake limits, and maneuver scheduling.
Boat Speed Av Race | Velocity | knots | 1000 | Average boat speed accumulated over the entire current race; computed by integrating speed with respect to race time and updated continuously from the race start signal.
Boat Speed Av Race Leg | Velocity | kilometres per hour | 1000 | Average boat speed for the current race leg only; reset at each mark rounding and accumulated over elapsed leg time to give per-leg performance metrics.
Boat Speed Max | Velocity | kilometres per hour | 1000 | Peak boat speed recorded since the last reset; the running maximum across all sailing conditions, updated whenever a new speed exceeds the stored value.
Boat Speed Max Race | Velocity | kilometres per hour | 1000 | Peak boat speed achieved during the active race period only; tracked independently from the all-time maximum and reset with the race status flag.
Boat Speed Polar | Velocity | kilometres per hour | 1000 | Theoretical optimum boat speed from the SGP performance polar table for the current true wind angle and speed; used as a performance reference derived from SGP wind data.
Boat Speed Polar TM | Velocity | kilometres per hour | 1000 | Theoretical optimum boat speed from the team-calculated polar table for the current true wind angle and speed; parallel to the SGP polar but using team-sourced wind inputs.
Boat Speed Start | Velocity | kilometres per hour | 1000 | Boat speed recorded at the moment of race start; captured by a MATLAB function triggered on the start signal and held as a fixed reference for post-race analysis.
Boat Speed Sys | Velocity | kilometres per hour | 1000 | Filtered system boat speed derived from GPS/IMU fusion, passed through a first-order IIR filter and published on the instrumentation bus for display and control use.
Boat Speed Target | Velocity | kilometres per hour | 1000 | Optimal boat speed target from polar performance tables for the current wind angle and speed, used by the flight controller as a reference velocity setpoint.
Boat Speed Target TM | Velocity | kilometres per hour | 1000 | Telemetry-rate version of the polar boat speed target, down-sampled and formatted for broadcast to the shore team and race management system.
Bow Camera | UserType | user defined | 1000 | Status or mode flag for the bowsprit-mounted camera system, indicating whether the feed is active, recording, or switching between views.
Bow Camera Live | UserType | user defined | 1000 | Live-output status flag for the bow camera, indicating whether the current video stream from the bowsprit sensor is being broadcast in real time.
Box Temperature | Temperature | centigrade | 1000 | Internal temperature reading inside an electronics enclosure on the boat, monitored to detect overheating and protect sensitive control hardware.
Broadcast Mode | UserType | user defined | 1000 | Enumerated flag controlling which data set is selected for broadcast transmission, determining the content sent over the radio telemetry link to shore.
Build Number | UserType | user defined | 1000 | Integer identifier for the software build loaded on the control system, logged at startup to allow correlation of data files with specific firmware versions.
CA Cal Validity | UserType | user defined | 1000 | Packed bitfield indicating which of the four cant arm actuator sensors have passed their calibration checks, with one bit per actuator (CA1–CA4).
CA Sensor Faults | UserType | user defined | 1000 | Packed bitfield reporting active sensor faults across the cant arm actuator channels, used by the fault management system to trigger warnings or fallback modes.
CA1 CVD Current | Current | amps | 200 | Current drawn by the CVD (counterbalance valve driver) associated with wing camber actuator 1, measured at 5 Hz. Monitored to detect valve faults, actuation saturation, or hydraulic circuit anomalies in the camber control system.
CADI L Counter | UserType | user defined | 1000 | Incrementing message counter received from the lower/leeward crew CADI controller unit over CAN, sampled at 1 Hz. Used by the control system to verify live communication and detect a frozen or disconnected CADI node.
CADI L Rx Error Count | UserType | user defined | 1000 | Cumulative count of CAN receive errors reported by the lower/leeward crew CADI unit, logged at 1 Hz. A rising value indicates bus noise, wiring faults, or an overloaded CAN channel on that crew-interface node.
CADI P Analog 23 Voltage | Voltage | volts | 1000 | Raw analog voltage from the port CADI controller's twist-joystick input (channels 2 and 3), sampled at 50 Hz and logged at 1 Hz. This voltage encodes the crew's joystick deflection before calibration and scaling are applied.
CADI P Counter | UserType | user defined | 1000 | Incrementing message counter from the port crew CADI controller, sampled at 1 Hz. Compared each cycle to confirm continued CAN communication and catch packet-loss or device freeze conditions on the port CADI node.
CADI P Rx Error Count | UserType | user defined | 1000 | Cumulative CAN receive error count for the port CADI controller, logged at 1 Hz. Persistent increases indicate hardware or wiring issues on the port CAN bus segment connecting the helm-side crew input device.
CADI P Stuck | UserType | user defined | 1000 | Boolean or bitfield flag indicating a stuck-button fault on the port CADI controller, output at 1 Hz. Set by debounce and stuck-detection logic when any button remains asserted beyond the configured dwell timeout.
CADI S Analog 23 Voltage | Voltage | volts | 1000 | Raw analog voltage from the starboard CADI controller's twist-joystick input (channels 2 and 3), sampled at 50 Hz and logged at 1 Hz. Provides the raw joystick position before engineering-unit scaling is applied on the starboard side.
CADI S Counter | UserType | user defined | 1000 | Incrementing message counter from the starboard crew CADI controller, logged at 1 Hz. A stale or non-incrementing count triggers a communication-loss fault for the starboard crew input device.
CADI S Rx Error Count | UserType | user defined | 1000 | Cumulative CAN receive error count for the starboard CADI controller, logged at 1 Hz. Monitors bus health on the starboard crew-interface node and is used alongside the counter channel to assess link quality.
CADI S Stuck | UserType | user defined | 1000 | Stuck-button fault flag for the starboard crew CADI controller, logged at 1 Hz. Set by the debounce and stuck-detection logic when any button on the starboard CADI unit remains continuously asserted beyond the configured dwell timeout.
CADI U Counter | UserType | user defined | 1000 | Incrementing message counter received from the upper/windward crew CADI controller unit over CAN, sampled at 1 Hz. A stale or non-incrementing count indicates a communication-loss or device-freeze fault on that crew input node.
CADI U Rx Error Count | UserType | user defined | 1000 | Cumulative count of CAN receive errors reported by the upper/windward crew CADI unit, logged at 1 Hz. A persistently rising value indicates bus noise, wiring faults, or an overloaded CAN channel on that crew-interface node.
CMWA BOW SGP | Angle | degrees | 200 | Corrected measured wind angle from the bow-mounted anemometer, computed using SailGP-mandated parameters including mast-velocity compensation and upwash correction. Intermediate wind solution output fed into true wind angle calculations.
CMWA MHU SGP | Angle | degrees | 200 | Corrected measured wind angle from the masthead unit anemometer, derived by resolving 3D mast velocity components against the raw measured wind angle using SailGP-mandated fixed parameters. Feeds true wind angle calculation.
CMWS BOW SGP | Velocity | knots | 200 | Corrected measured wind speed from the bow-mounted sensor, computed using SailGP-mandated gain and mast-velocity compensation. Intermediate output of the wind solution pipeline used in deriving true wind speed.
CMWS MHU SGP | Velocity | knots | 200 | Corrected measured wind speed from the masthead unit sensor, resolved from 3D mast-tip velocity components and raw wand speed using SailGP-mandated parameters. Intermediate output feeding true wind speed computation.
CSG10 Ant Volt | Voltage | volts | 1000 | Supply voltage measured at the CSG10 GPS/IMU antenna input, logged at 1 Hz. Used to monitor antenna power health; a low or absent voltage indicates a cable or supply fault affecting GPS reception quality.
CSG10 CAN Msg Fail | UserType | user defined | 1000 | Count of failed CAN messages from the CSG10 GPS/IMU unit, logged at 1 Hz. Increments when expected periodic messages are missing or corrupt, indicating CAN bus communication issues between the sensor and the control system.
CSG10 COG | Angle | degrees | 1000 | Course over ground from the CSG10 GPS/IMU, in degrees true. Indicates the actual direction of travel of the boat across the ground surface, derived from GPS position updates and used in navigation and wind-angle calculations.
CSG10 Counter | UserType | user defined | 1000 | CSG10 GPS/IMU unit heartbeat counter; increments each cycle to confirm the sensor is alive and communicating with the control system.
CSG10 Fix Type | UserType | user defined | 1000 | CSG10 GPS fix quality type code; indicates the fix mode such as no fix, standalone GPS, or DGPS, used to assess positional data reliability.
CSG10 Latitude raw | UserType | user defined | 1000 | CSG10 raw GPS latitude in degrees; unfiltered position reading from the antenna, fed into the navigation calculations for boat position.
CSG10 Longitude raw | UserType | user defined | 1000 | CSG10 raw GPS longitude in degrees; unfiltered position reading from the antenna, fed into the navigation calculations for boat position.
CSG10 PDOP | UserType | user defined | 1000 | CSG10 Position Dilution of Precision; a dimensionless GPS accuracy indicator where lower values indicate better satellite geometry and more precise position fixes.
CSG10 Pitch Rate | AngularVelocity | degrees per second | 1000 | CSG10 IMU pitch angular rate; nose-up/nose-down rotation rate of the hull used for flight control and motion state estimation.
CSG10 Pwr Mde | UserType | user defined | 1000 | CSG10 power mode state; reports the current operating power configuration of the GPS/IMU unit, used to monitor sensor health and readiness.
CSG10 Roll Rate | AngularVelocity | degrees per second | 1000 | CSG10 IMU roll angular rate; port/starboard rotation rate of the hull used for flight control feedback and dynamic stability calculations.
CSG10 SOG | Velocity | kilometres per hour | 1000 | CSG10 Speed Over Ground; filtered GPS boat speed relative to the ground, used as the primary velocity input for race performance and navigation.
CSG10 SOG Acc | Velocity | kilometres per hour | 1000 | CSG10 Speed Over Ground accuracy estimate; reported uncertainty in the SOG measurement from the GPS receiver, used to validate speed data quality.
CSG10 Sats | UserType | user defined | 1000 | CSG10 GPS satellite count; number of satellites currently tracked by the GPS receiver, used to assess fix reliability — higher counts indicate better positional accuracy.
CSG10 Valid Fix | UserType | user defined | 1000 | CSG10 GPS valid fix flag; set true when the receiver has an adequate satellite lock and position solution quality, used to gate GPS-derived signals into the navigation calculations.
CSG10 Yaw Rate | AngularVelocity | degrees per second | 1000 | CSG10 IMU yaw angular rate; rotation rate about the vertical axis of the hull used for heading change estimation and flight control feedback.
CVD DB P Counter | UserType | user defined | 1000 | Port daggerboard valve driver heartbeat counter; increments each communication cycle to confirm the actuator driver node is alive and sending data to the control system.
CVD DB P Cur Bridge | Current | milliamps | 200 | Port daggerboard valve driver H-bridge motor current; measures current drawn by the port daggerboard actuator motor at high sample rate, used to monitor load and detect stall or overcurrent conditions.
CVD DB P H Bridge Status | UserType | user defined | 1000 | Port daggerboard valve driver H-bridge state code; reports the operating mode of the port actuator motor driver, indicating whether it is active, disabled, or in a fault condition.
CVD DB P Status | UserType | user defined | 1000 | Port daggerboard valve driver overall device status; reports the operational health of the port daggerboard actuator driver node, used to confirm the mechanism is ready for control commands.
CVD DB P Stw Counter | UserType | user defined | 1000 | Port daggerboard Stow valve driver heartbeat counter; increments each communication cycle to confirm the stow actuator driver node is alive and communicating with the control system.
CVD DB P Stw Cur Bridge | Current | amps | 1000 | Port daggerboard Stow valve driver H-bridge motor current; measures current drawn by the stow actuator motor, used to monitor load and detect stall or fault conditions during daggerboard retraction.
CVD DB P Stw H Bridge Status | UserType | user defined | 1000 | Port daggerboard Stow valve driver H-bridge state code; reports the operating mode of the stow actuator motor driver, indicating whether it is active, disabled, or in a fault condition.
CVD DB P Stw Status | UserType | user defined | 1000 | Port daggerboard Stow valve driver overall device status; reports the operational health of the stow actuator driver, used to confirm the daggerboard stow mechanism is functioning correctly.
CVD DB P UStw Counter | UserType | user defined | 1000 | Port daggerboard UnStow valve driver heartbeat counter; increments each communication cycle to confirm the unstow actuator driver node is alive and sending data to the control system.
CVD DB P UStw Cur Bridge | Current | amps | 1000 | Port daggerboard UnStow valve driver H-bridge motor current; measures current drawn by the unstow actuator motor, used to monitor load and detect stall or fault conditions.
CVD DB P UStw H Bridge Status | UserType | user defined | 1000 | Port daggerboard UnStow valve driver H-bridge state code; reports the operating mode of the H-bridge motor driver, indicating whether it is active, disabled, or in a fault condition.
CVD DB P UStw Status | UserType | user defined | 1000 | Port daggerboard UnStow valve driver overall device status; reports the operational health of the unstow actuator driver node, used to confirm readiness for daggerboard deployment commands.
CVD DB P Voltage Bridge | Voltage | volts | 1000 | Port daggerboard valve driver H-bridge supply voltage; monitors the power rail feeding the daggerboard actuator bridge circuit, used to detect low supply or power faults.
CVD DB S Counter | UserType | user defined | 1000 | Starboard daggerboard valve driver heartbeat counter; increments each communication cycle to confirm the starboard daggerboard actuator driver node is alive and communicating with the control system.
CVD DB S Cur Bridge | Current | milliamps | 200 | Starboard daggerboard valve driver H-bridge motor current; measures current drawn by the starboard daggerboard actuator motor at high sample rate, used to monitor load and detect stall or overcurrent conditions.
CVD DB S H Bridge Status | UserType | user defined | 1000 | Starboard daggerboard valve driver H-bridge state code; reports the operating mode of the starboard actuator motor driver, indicating whether it is active, disabled, or in a fault condition.
CVD DB S Status | UserType | user defined | 1000 | Starboard daggerboard valve driver overall device status; reports the operational health of the starboard daggerboard actuator driver node, used to confirm the mechanism is functioning correctly.
CVD DB S Stw Counter | UserType | user defined | 1000 | Starboard daggerboard cant hydraulic valve driver stow-direction command counter; increments each control cycle the stow (after-tack cant) valve is commanded active.
CVD DB S Stw Cur Bridge | Current | amps | 1000 | Starboard daggerboard cant hydraulic valve driver stow-direction H-bridge output current measured at the bridge; indicates actual drive current during daggerboard stow actuation.
CVD DB S Stw H Bridge Status | UserType | user defined | 1000 | Starboard daggerboard cant hydraulic valve driver stow-direction H-bridge status word; reports fault and enable state of the bridge powering the stow proportional valve.
CVD DB S Stw Status | UserType | user defined | 1000 | Starboard daggerboard cant hydraulic valve driver stow-direction device status word; reports overall health and operational state of the stow valve driver.
CVD DB S UStw Counter | UserType | user defined | 1000 | Starboard daggerboard cant hydraulic valve driver unstow-direction command counter; increments each control cycle the unstow (before-tack cant) valve is commanded active.
CVD DB S UStw Cur Bridge | Current | amps | 1000 | Starboard daggerboard cant hydraulic valve driver unstow-direction H-bridge output current measured at the bridge; indicates actual drive current during daggerboard unstow actuation.
CVD DB S UStw H Bridge Status | UserType | user defined | 1000 | Starboard daggerboard cant hydraulic valve driver unstow-direction H-bridge status word; reports fault and enable state of the bridge powering the unstow proportional valve.
CVD DB S UStw Status | UserType | user defined | 1000 | Starboard daggerboard cant hydraulic valve driver unstow-direction device status word; reports overall health and operational state of the unstow valve driver.
CVD DB S Voltage Bridge | Voltage | volts | 1000 | Starboard daggerboard cant hydraulic valve driver supply voltage measured at the H-bridge; used to monitor power rail health for the daggerboard cant valve actuation circuit.
CVD Rud P Analog 1 | Voltage | volts | 1000 | Port rudder hydraulic valve driver analog input channel 1 voltage; raw sensor voltage read back from the port rudder CVD unit, used for position feedback or diagnostics.
CVD Rud P Analog 2 | Voltage | volts | 1000 | Second auxiliary analog voltage input on the port rudder hydraulic valve driver module; used to read a position sensor or pressure transducer feedback to monitor actuator state.
CVD Rud P Counter | UserType | user defined | 1000 | Message sequence counter output by the port rudder valve driver; increments each cycle so the control system can verify the module is alive and its data is current.
CVD Rud P Cur Bridge | Current | milliamps | 200 | Measured current through the H-bridge output stage of the port rudder valve driver; monitored at 200 ms to detect overcurrent faults and verify the correct solenoid drive level.
CVD Rud P H Bridge Status | UserType | user defined | 1000 | Status word from the H-bridge driver IC on the port rudder valve driver; encodes fault flags such as thermal shutdown, overcurrent, and undervoltage for diagnostic and fault management use.
CVD Rud P Status | UserType | user defined | 1000 | Overall status word for the port rudder valve driver module; aggregates enable state, communication health, and fault flags into a single value for system-level monitoring.
CVD Rud P Voltage Bridge | Voltage | volts | 1000 | Supply voltage measured at the H-bridge power stage of the port rudder valve driver; monitored to detect low-voltage conditions that would impair hydraulic valve actuation.
CVD Rud S Analog 1 | Voltage | volts | 1000 | First auxiliary analog voltage input on the starboard rudder valve driver module; reads a sensor such as a position transducer or pressure signal to provide actuator feedback.
CVD Rud S Analog 2 | Voltage | volts | 1000 | Second auxiliary analog voltage input on the starboard rudder valve driver module; provides a second sensor channel for position or pressure feedback alongside Analog 1.
CVD Rud S Counter | UserType | user defined | 1000 | Message sequence counter output by the starboard rudder valve driver; increments each cycle so the control system can verify the module is alive and its data is fresh.
CVD Rud S Cur Bridge | Current | milliamps | 200 | Measured current through the H-bridge output stage of the starboard rudder valve driver; sampled at 200 ms to detect overcurrent faults and confirm correct solenoid drive current.
CVD Rud S H Bridge Status | UserType | user defined | 1000 | Starboard rudder valve driver H-bridge fault and state word; indicates direction, faults, and enable state of the bi-directional actuator drive stage.
CVD Rud S Status | UserType | user defined | 1000 | Overall health and fault status word for the starboard rudder valve driver; summarises communication errors, over-current trips, and device readiness.
CVD Rud S Voltage Bridge | Voltage | volts | 1000 | Supply voltage measured at the starboard rudder valve driver H-bridge; used to monitor power rail integrity and detect under-voltage conditions.
CVD_CA1A_Analog_1 | Voltage | volts | 1000 | First raw analog feedback voltage from canard actuator 1A position sensor; provides actuator stroke or pressure feedback for closed-loop control.
CVD_CA1A_Analog_2 | Voltage | volts | 1000 | Second raw analog feedback voltage from canard actuator 1A; typically a redundant or secondary position/pressure sensor channel for cross-checking.
CVD_CA1A_Counter | UserType | user defined | 1000 | Heartbeat communication counter for canard actuator 1A valve driver; increments each control cycle to confirm active serial link between controller and device.
CVD_CA1A_Current_Bridge | Current | amps | 200 | H-bridge coil current measured at canard actuator 1A valve driver; reflects the hydraulic valve demand and is used for torque and fault monitoring.
CVD_CA1A_H_Bridge_Status | UserType | user defined | 1000 | H-bridge fault and direction status word for canard actuator 1A valve driver; encodes drive direction, over-current, and thermal fault flags.
CVD_CA1A_Status | UserType | user defined | 1000 | Overall health and fault status word for the canard actuator 1A valve driver; summarises communication, over-current, and device readiness state.
CVD_CA2_Analog_1 | Voltage | volts | 1000 | First raw analog feedback voltage from canard actuator 2 position sensor; provides actuator stroke or pressure feedback for closed-loop foil control.
CVD_CA2_Analog_2 | Voltage | volts | 1000 | Second auxiliary analog voltage input on the wingsail camber actuator 2 valve driver; reads a redundant position sensor channel to cross-check actuator displacement against Analog 1.
CVD_CA2_Counter | UserType | user defined | 1000 | Message sequence counter output by the wingsail camber actuator 2 valve driver; increments each communication cycle so the control system can detect module dropouts or stale data.
CVD_CA2_Current_Bridge | Current | amps | 200 | Measured current through the H-bridge output stage of the wingsail camber actuator 2 valve driver; sampled at 200 ms to detect overcurrent faults and verify the solenoid is receiving the correct drive current.
CVD_CA2_H_Bridge_Status | UserType | user defined | 1000 | Status word from the H-bridge driver IC on the wingsail camber actuator 2 valve driver; encodes fault flags including thermal shutdown, overcurrent, and undervoltage for diagnostic use.
CVD_CA2_Status | UserType | user defined | 1000 | Overall status word for the wingsail camber actuator 2 valve driver module; aggregates communication health, enable state, and fault flags into a single value for system-level monitoring.
CVD_CA3_Counter | UserType | user defined | 1000 | Message sequence counter output by the wingsail camber actuator 3 valve driver; increments each cycle to allow the control system to verify module liveness and data currency.
CVD_CA3_Current_Bridge | Current | amps | 200 | Measured current through the H-bridge output stage of the wingsail camber actuator 3 valve driver; sampled at 200 ms to confirm correct solenoid drive level and detect overcurrent conditions.
CVD_CA3_H_Bridge_Status | UserType | user defined | 1000 | Status word from the H-bridge driver IC on the wingsail camber actuator 3 valve driver; encodes fault flags such as thermal shutdown, overcurrent, and undervoltage for diagnostic and fault management use.
CVD_CA3_Status | UserType | user defined | 1000 | Overall status word for the wingsail camber actuator 3 valve driver module; aggregates enable state, communication health, and fault flags into a single value for system-level monitoring.
CVD_CA4_Analog_1 | Voltage | volts | 1000 | First auxiliary analog voltage input on the wingsail camber actuator 4 valve driver; reads a position sensor to provide actuator displacement feedback to the wing camber control loop.
CVD_CA4_Analog_2 | Voltage | volts | 1000 | Second auxiliary analog voltage input on wing cant actuator 4 hydraulic valve driver module; reads a position sensor or pressure transducer to provide a second feedback channel for monitoring actuator state.
CVD_CA4_Counter | UserType | user defined | 1000 | Wing cant actuator 4 hydraulic valve driver heartbeat counter; increments each communication cycle to confirm the actuator driver node is alive and its data is current.
CVD_CA4_Current_Bridge | Current | amps | 200 | Measured H-bridge output current for wing cant actuator 4 hydraulic valve driver; sampled at 200 ms to detect overcurrent faults and verify the correct solenoid drive level during wing cant actuation.
CVD_CA4_H_Bridge_Status | UserType | user defined | 1000 | H-bridge driver status word for wing cant actuator 4 valve driver; encodes fault flags such as thermal shutdown, overcurrent, and undervoltage for diagnostic and fault management use.
CVD_CA4_Status | UserType | user defined | 1000 | Overall device status word for wing cant actuator 4 hydraulic valve driver; aggregates enable state, communication health, and fault flags into a single value for system-level monitoring.
CVD_CA5_Analog_1 | Voltage | volts | 1000 | First auxiliary analog voltage input on wing cant actuator 5 hydraulic valve driver module; reads a position sensor or pressure transducer to provide feedback for monitoring actuator state.
CVD_CA5_Analog_2 | Voltage | volts | 1000 | Second auxiliary analog voltage input on wing cant actuator 5 hydraulic valve driver module; provides a second sensor channel for position or pressure feedback alongside Analog 1.
CVD_CA5_Counter | UserType | user defined | 1000 | Wing cant actuator 5 hydraulic valve driver heartbeat counter; increments each communication cycle to confirm the actuator driver node is alive and its data is current.
CVD_CA5_Current_Bridge | Current | amps | 200 | Measured H-bridge output current for wing cant actuator 5 hydraulic valve driver; sampled at 200 ms to detect overcurrent faults and verify the correct solenoid drive level during wing cant actuation.
CVD_CA5_H_Bridge_Status | UserType | user defined | 1000 | H-bridge driver status word for wing cant actuator 5 valve driver; encodes fault flags such as thermal shutdown, overcurrent, and undervoltage for diagnostic and fault management use.
CVD_CA5_Status | UserType | user defined | 1000 | Overall device status word for wing cant actuator 5 hydraulic valve driver; aggregates enable state, communication health, and fault flags into a single value for system-level monitoring.
CVD_CA6_Analog_1 | Voltage | volts | 1000 | First auxiliary analog voltage input on wing cant actuator 6 hydraulic valve driver module; reads a position sensor or pressure transducer to provide feedback for monitoring actuator state.
CVD_CA6_Analog_2 | Voltage | volts | 1000 | Second auxiliary analog voltage input on wing cant actuator 6 hydraulic valve driver module; provides a second sensor channel for position or pressure feedback alongside Analog 1.
CVD_CA6_Counter | UserType | user defined | 1000 | Wing cant actuator 6 hydraulic valve driver heartbeat counter; increments each communication cycle to confirm the actuator driver node is alive and its data is current.
CVD_CA6_Current_Bridge | Current | amps | 200 | Measured H-bridge output current for wing cant actuator 6 hydraulic valve driver; sampled at 200 ms to detect overcurrent faults and verify the correct solenoid drive level during wing cant actuation.
CVD_CA6_H_Bridge_Status | UserType | user defined | 1000 | H-bridge driver status word for wing cant actuator 6 valve driver; encodes fault flags such as thermal shutdown, overcurrent, and undervoltage for diagnostic and fault management use.
CVD_CA6_Status | UserType | user defined | 1000 | Overall device status word for wing cant actuator 6 hydraulic valve driver; aggregates enable state, communication health, and fault flags into a single value for system-level monitoring.
Camber Input | Angle | degrees | 500 | Pilot or trimmer demanded wing camber angle input; the raw flap deflection setpoint fed into the camber target generation system, where it is combined with the profile and twist to produce per-actuator position targets.
Camera Live | UserType | user defined | 1000 | Flag indicating whether a live camera video feed is currently active and streaming; used by the instrumentation system to track camera broadcast state and coordinate media relay commands.
Camera OR | UserType | user defined | 1000 | Camera system override flag; when active it signals that camera control has been taken over by an override input, bypassing normal automated camera switching or selection logic.
Camera TTS | UserType | user defined | 1000 | Camera time-to-start trigger signal used to synchronise onboard video recording with telemetry data capture.
Cant Cmd Pct P | UnitOne | percentage | 100 | Port daggerboard cant actuator command expressed as a percentage of full stroke range sent from the controller to the hydraulic valve.
Cant Cmd Pct S | UnitOne | percentage | 100 | Starboard daggerboard cant actuator command expressed as a percentage of full stroke range sent from the controller to the hydraulic valve.
Cant Ctrl Status P | UserType | user defined | 100 | Port daggerboard cant controller state enumeration indicating current operating mode such as idle, position control, or velocity control.
Cant Ctrl Status S | UserType | user defined | 100 | Starboard daggerboard cant controller state enumeration indicating current operating mode such as idle, position control, or velocity control.
Cant Pos Cmd Pct P | UnitOne | percentage | 100 | Port daggerboard cant position command as a percentage of full travel range, representing the target position demanded by the daggerboard controller.
Cant Pos Cmd Pct S | UnitOne | percentage | 100 | Starboard daggerboard cant position command as a percentage of full travel range, representing the target position demanded by the daggerboard controller.
Cant Pos Pct P | UnitOne | percentage | 100 | Measured port daggerboard cant position as a percentage of full stroke, derived from sensor characterisation of the linear position transducer.
Cant Pos Pct S | UnitOne | percentage | 100 | Measured starboard daggerboard cant position as a percentage of full stroke, derived from sensor characterisation of the linear position transducer.
Cant Pump P | UserType | user defined | 100 | Port daggerboard cant hydraulic pump flow command in litres per minute, driving the cant actuator to achieve the demanded position or velocity.
Cant Pump S | UserType | user defined | 100 | Starboard daggerboard cant hydraulic pump flow command in litres per minute, driving the cant actuator to achieve the demanded position or velocity.
Cant Vel Cmd Pct P | UnitOne | percentage | 100 | Instantaneous hydraulic velocity command sent to the port daggerboard cant actuator, expressed as a percentage of maximum cant rate. Derived from the closed-loop cant position controller output.
Cant Vel Cmd Pct S | UnitOne | percentage | 100 | Instantaneous hydraulic velocity command sent to the starboard daggerboard cant actuator, expressed as a percentage of maximum cant rate. Derived from the closed-loop cant position controller output.
Cant Vel Tgt Pct P | UnitOne | percentage | 100 | Target velocity for the port daggerboard cant motion, expressed as a percentage of the actuator's maximum rate. Set by the daggerboard controller as the feed-forward rate demand before closed-loop correction.
Cant Vel Tgt Pct S | UnitOne | percentage | 100 | Target velocity for the starboard daggerboard cant motion, expressed as a percentage of the actuator's maximum rate. Set by the daggerboard controller as the feed-forward rate demand before closed-loop correction.
Capsize | UserType | user defined | 1000 | Boolean flag indicating the boat has detected a capsize condition. When asserted, safety systems including wing control enter emergency mode, suppressing normal actuation to prevent further structural damage.
Cent P CVD Stw Amps | Current | amps | 1000 | Electrical current drawn by the port centreboard stow-direction valve driver circuit. Monitors the hydraulic valve actuator load during daggerboard retraction, used to detect stall or overcurrent faults.
Cent P CVD Stw Volts | Voltage | volts | 1000 | Supply voltage measured at the port centreboard stow-direction valve driver circuit. Monitored to detect power rail drops or faults in the hydraulic valve actuation system during daggerboard retraction.
Cent P CVD UStw Amps | Current | amps | 1000 | Electrical current drawn by the port centreboard unstow-direction valve driver circuit. Monitors the hydraulic valve actuator load during daggerboard deployment, used to detect stall or overcurrent faults.
Cent P CVD UStw Volts | Voltage | volts | 1000 | Supply voltage measured at the port centreboard unstow-direction valve driver circuit. Monitored to detect power rail drops or faults in the hydraulic valve actuation system during daggerboard deployment.
Cent P GateW Amps | Current | amps | 1000 | Electrical current drawn by the port-side central gateway device. Monitors the communication gateway power consumption, used to detect faults or unexpected load changes in the data network hardware.
Cent P GateW Volts | Voltage | volts | 1000 | Supply voltage measured at the port-side central gateway device. Monitored to detect power rail drops or instability affecting the data communication hardware at the central hull.
Cent PD 4G Tel Amps | Current | amps | 1000 | Electrical current drawn by the 4G cellular telemetry unit on the central power distribution board. Monitors real-time data link hardware load, used to detect faults or abnormal power consumption.
Cent PD 4G Tel Volts | Voltage | volts | 1000 | Supply voltage measured at the 4G cellular telemetry unit circuit on the central power distribution board. Monitored to detect rail drops affecting the live data uplink to the race operations centre.
Cent PD Fan Media Amps | Current | amps | 1000 | Electrical current drawn by the media electronics cooling fan circuit on the central power distribution board. Monitors thermal management system load for the onboard broadcast and recording hardware.
Cent PD Jb Cun Ext Amps | Current | amps | 1000 | Electrical current drawn by the jib cunningham extend-direction hydraulic valve driver on the central power distribution board. Monitors actuator load during cunningham tensioning to detect stall or overcurrent faults.
Cent PD Jb Cun Ext Volts | Voltage | volts | 1000 | Supply voltage at the jib cunningham extend-direction hydraulic valve driver circuit on the central power distribution board. Monitored to detect power rail drops during cunningham tensioning operations.
Cent PD Jb Cun Ret Amps | Current | amps | 1000 | Electrical current drawn by the jib cunningham retract-direction hydraulic valve driver on the central power distribution board. Monitors actuator load during cunningham easing to detect stall or overcurrent faults.
Cent PD Jb Cun Ret Volts | Voltage | volts | 1000 | Supply voltage at the jib cunningham retract-direction hydraulic valve driver circuit on the central power distribution board. Monitored to detect power rail drops during cunningham easing operations.
Cent PD Jb Ld Ext Amps | Current | amps | 1000 | Electrical current drawn by the jib lead block extend-direction hydraulic valve driver on the central power distribution board. Monitors actuator load during lead block forward travel to detect stall or overcurrent faults.
Cent PD Jb Ld Ext Volts | Voltage | volts | 1000 | Supply voltage on the central power distribution channel feeding the jib lead extend hydraulic valve, indicating whether the valve circuit is energised and within normal operating voltage range.
Cent PD Jb Ld Ret Amps | Current | amps | 1000 | Current draw on the central power distribution channel feeding the jib lead retract hydraulic valve. Monitors load on the retract circuit and can indicate valve actuation or a fault condition.
Cent PD Jb Ld Ret Volts | Voltage | volts | 1000 | Supply voltage on the central power distribution channel feeding the jib lead retract hydraulic valve, indicating whether the retract circuit is energised and within normal operating voltage range.
Cent PD Jb Sht Ext Amps | Current | amps | 1000 | Current draw on the central power distribution channel feeding the jib sheet extend hydraulic valve. Monitors load on the extend circuit and reflects whether the sheet is being paid out hydraulically.
Cent PD Jb Sht Ext Volts | Voltage | volts | 1000 | Supply voltage on the central power distribution channel feeding the jib sheet extend hydraulic valve, confirming energisation status and voltage health of the extend circuit.
Cent PD Jb Sht Ret Amps | Current | amps | 1000 | Current draw on the central power distribution channel feeding the jib sheet retract hydraulic valve. Reflects load when the jib sheet is being pulled in and is used to detect overcurrent or valve fault conditions.
Cent PD Jb Sht Ret Volts | Voltage | volts | 1000 | Supply voltage on the central power distribution channel feeding the jib sheet retract hydraulic valve, confirming energisation status and voltage health of the retract circuit.
Cent PD Media HCR Amps | Current | amps | 1000 | Current draw on the central power distribution channel supplying the media hydraulic control relay, which switches hydraulic power to broadcast and camera equipment mounted on the boat.
Cent PD Media HCR Volts | Voltage | volts | 1000 | Supply voltage on the central power distribution channel for the media hydraulic control relay, indicating whether the relay circuit is energised and operating within the expected voltage range.
Cent PD PC Amps | Current | amps | 1000 | Current draw on the central power distribution channel supplying the onboard computer system. Used to monitor computing hardware power consumption and detect abnormal load conditions.
Cent PD PC Volts | Voltage | volts | 1000 | Central IPS32 power distribution board output voltage supplying the platform controller; monitors supply health to detect undervoltage conditions that could impair control system operation.
Cent PD Pmp Fan 1 Amps | Current | amps | 1000 | Central IPS32 power distribution current draw of hydraulic pump cooling fan 1 switched output; used to detect open-circuit or overcurrent faults on the fan supply channel.
Cent PD Pmp Fan 1 Volts | Voltage | volts | 1000 | Central IPS32 power distribution output voltage on the hydraulic pump cooling fan 1 channel; confirms the switched output is energised and delivering correct voltage to the fan.
Cent PD Sply Spl Amps | Current | amps | 1000 | Central IPS32 power distribution current draw on the supply split output, which distributes battery power to secondary loads; monitors total downstream current demand on that branch.
Cent PD Sply Spl Volts | Voltage | volts | 1000 | Central IPS32 power distribution output voltage on the supply split channel; confirms the split supply is active and within acceptable limits for downstream consumers.
Cent S CVD Stw Amps | Current | amps | 1000 | Central starboard IPS32 output current supplying the starboard daggerboard steerway hydraulic valve driver; used to detect shorts, open circuits, or overcurrent faults on this actuator power channel.
Cent S CVD Stw Volts | Voltage | volts | 1000 | Central starboard IPS32 output voltage on the starboard daggerboard steerway hydraulic valve driver channel; confirms correct supply voltage is present at the valve driver during actuation.
Cent S CVD UStw Amps | Current | amps | 1000 | Central starboard IPS32 output current supplying the starboard daggerboard under-steerway hydraulic valve driver; monitors the reverse-cant direction solenoid power channel for faults.
Cent S CVD UStw Volts | Voltage | volts | 1000 | Central starboard IPS32 output voltage on the starboard daggerboard under-steerway hydraulic valve driver channel; confirms the supply is live and within range for the reverse-cant solenoid.
Cent S GateW Amps | Current | amps | 1000 | Central starboard IPS32 output current supplying the starboard network gateway device; monitors current draw to detect faults or unexpected load changes on the gateway power channel.
Cent S GateW Volts | Voltage | volts | 1000 | Central starboard IPS32 power distribution output voltage on the channel supplying the starboard network gateway device; confirms the gateway is receiving correct supply voltage and the switched output is active.
Chase Boat Mode | UserType | user defined | 1000 | Flag indicating the control system is operating in chase boat mode, a special override state (value 99) that allows daggerboard and cant commands to be issued from a support vessel when the boat is stationary.
Chase Boat State | UserType | user defined | 100 | Enumerated state variable tracking the current phase of chase boat control; indicates which stage of the chase boat daggerboard positioning sequence the system is executing.
Cmd CVD DB P Cur | Current | milliamps | 500 | Commanded current setpoint sent to the port daggerboard cant hydraulic valve driver H-bridge; the controller writes this milliamp target to drive the port daggerboard cant proportional valve.
Cmd CVD DB P Enable OR | UserType | user defined | 1000 | Override-enable flag for the port daggerboard cant valve driver command; indicates whether a manual or safety override is active on the port daggerboard cant drive enable signal.
Cmd CVD DB P Stw Cur | Current | milliamps | 500 | Commanded current setpoint for the port daggerboard stow-direction cant valve driver; the controller outputs this milliamp target to drive the port daggerboard into the stow (retracted) position.
Cmd CVD DB P UStw Cur | Current | milliamps | 500 | Commanded current setpoint for the port daggerboard unstow-direction cant valve driver; the controller outputs this milliamp target to drive the port daggerboard out of the stow position to the deployed angle.
Cmd CVD DB S Cur | Current | milliamps | 500 | Commanded current setpoint sent to the starboard daggerboard cant hydraulic valve driver H-bridge; the controller writes this milliamp target to drive the starboard daggerboard cant proportional valve.
Cmd CVD DB S Enable OR | UserType | user defined | 1000 | Override-enable flag for the starboard daggerboard cant valve driver command; indicates whether a manual or safety override is active on the starboard daggerboard cant drive enable signal.
Cmd CVD DB S Stw Cur | Current | milliamps | 500 | Commanded current setpoint for the starboard daggerboard stow-direction cant valve driver; the controller outputs this milliamp target to drive the starboard daggerboard into the stow (retracted) position.
Cmd CVD DB S UStw Cur | Current | milliamps | 500 | Commanded current setpoint for the starboard daggerboard unstow-direction cant valve driver; the controller outputs this milliamp target to drive the starboard daggerboard out of the stow position to the deployed foiling angle.
Cmd CVD Rud P Cur | Current | milliamps | 500 | Commanded current setpoint sent to the port rudder rake hydraulic valve driver H-bridge; the controller writes this milliamp target to drive the port rudder cant proportional valve to achieve the target rake angle.
Cmd CVD Rud S Cur | Current | milliamps | 500 | Commanded current setpoint sent to the starboard rudder rake hydraulic valve driver H-bridge; the controller writes this milliamp target to drive the starboard rudder cant proportional valve to achieve the target rake angle.
Cmd CVD1A Cur | Current | amps | 500 | Commanded current sent to wing camber actuator 1A H-bridge driver; controls the first wing batten car drive circuit to adjust wing camber profile by moving the batten car along the chord.
Cmd CVD2 Cur | Current | amps | 500 | Commanded current sent to wing camber actuator 2 H-bridge driver; controls the second wing batten car drive circuit to adjust the wing camber profile at that batten station.
Cmd CVD3 Cur | Current | amps | 500 | Commanded current sent to wing camber actuator 3 H-bridge driver; controls the third wing batten car drive circuit to adjust the wing camber profile at that batten station.
Cmd CVD4 Cur | Current | amps | 500 | Commanded current sent to wing camber actuator 4 H-bridge driver; controls the fourth wing batten car drive circuit to adjust the wing camber profile at that batten station.
Cmd CVD5 Cur | Current | amps | 500 | Commanded current sent to wing camber actuator 5 H-bridge driver; controls the fifth wing batten car drive circuit to adjust the wing camber profile at that batten station.
Cmd CVD6 Cur | Current | amps | 500 | Commanded current sent to wing camber actuator 6 H-bridge driver; controls the sixth wing batten car drive circuit to adjust the wing camber profile at that batten station.
Cmd Comms Rx | UserType | user defined | 1000 | Command output activating the coach communications receive relay on the boat; set from the Coach_Comms_on flag to enable the RF receiver that receives incoming coach radio transmissions during racing.
Cmd Enable Pump | UserType | user defined | 1000 | Boolean flag commanding the platform hydraulic pump to be enabled; the power management controller gates hydraulic pressure to the platform actuator circuits only when this command is asserted.
Cmd Enable Pump W | UserType | user defined | 1000 | Boolean flag commanding the wing hydraulic pump to be enabled; enables pressurisation of the wing actuator circuits and is separate from the platform pump enable to allow independent wing power control.
Cmd IPS32 P cor | UserType | user defined | 100 | Combined 32-bit control word sent to the port-side IPS32 power distribution board after all override logic has been applied; each bit independently switches a port-side power output channel.
Cmd IPS32 S cor | UserType | user defined | 100 | Combined 32-bit control word sent to the starboard-side IPS32 power distribution board after all override logic has been applied; each bit independently switches a starboard-side power output channel.
Cmd Pump Flow | UserType | user defined | 100 | Commanded hydraulic pump flow rate setpoint output by the power management controller; determines the target volumetric flow rate the hydraulic pump motor is driven to achieve.
CmdActive | UserType | user defined | 200 | 64-bit word from the active function display logic indicating which of up to 64 flight control functions are currently active; formed by combining port and starboard UI input bitfields via bitwise OR.
CmdBits_P0 | UserType | user defined | 50 | First 32-bit encoded button-command word from the port-side pilot interface, demuxed from the port BitCmds signal to expose individual platform and wing function bits as discrete Cosworth logging channels.
CmdBits_P1 | UserType | user defined | 50 | Second 32-bit encoded button-command word from the port-side pilot interface, demuxed from the port BitCmds signal; extends the available command bit capacity beyond the first 32 bits.
CmdBits_S0 | UserType | user defined | 50 | First 32-bit encoded button-command word from the starboard-side pilot interface, demuxed from the starboard BitCmds signal to expose individual platform and wing function bits as discrete Cosworth logging channels.
CmdBits_S1 | UserType | user defined | 50 | Second 32-bit encoded button-command word from the starboard-side pilot interface, demuxed from the starboard BitCmds signal; extends the available command bit capacity beyond the first 32 bits.
Comms Rx Count | UserType | user defined | 1000 | Remaining quota of coach radio communications available during the race. Starts at 2 per race, decrements each time a coach comms window is triggered, and resets to 2 when time-to-start exceeds 60 seconds or when the boat finishes.
Comms Rx On | UserType | user defined | 1000 | Boolean flag that is high for the 15-second duration of an active coach radio communication window. Set by the comms logic when a coach comms request is triggered and quota is available; prevents re-triggering during the active window.
Coms Rx Active Race | UserType | user defined | 1000 | Boolean indicating that a coach communication window is currently active within a race context. Combines the active comms window flag with boat race status to confirm the radio link is open specifically during racing conditions.
Counter | UserType | user defined | 1000 | Control and Logging Unit cycle counter, sourced from the CLU subsystem. Increments each execution cycle; logged at 1 Hz to provide a heartbeat confirming the main control model is running and data is current.
Course | Angle | degrees | 200 | Boat course over ground in degrees true, computed from GPS speed and course over ground corrected for tidal current direction and magnitude. Derived from the Boat Speed and Course block and used in leeway and wind-angle calculations.
Cur BATM | Current | amps | 1000 | Electrical current drawn by the battery management module, measured on the IPS48 wing power supply domain. Logged at 1 Hz to monitor onboard energy consumption and support battery state-of-charge estimation.
Cur System High | Current | amps | 1000 | Total current on the high-side system power bus, measured via the IPS48 wing power supply unit. Logged at 1 Hz to monitor aggregate electrical load on the high-voltage distribution rail and detect anomalous draw.
Cur System Low | Current | amps | 1000 | Total current on the low-side system power bus, measured via the IPS48 wing power supply unit. Logged at 1 Hz to monitor aggregate electrical load on the low-voltage distribution rail and detect anomalous draw.
Current Direction | Angle | degrees | 1000 | Direction of the tidal or water current in degrees true, entered as a system parameter via the TM Parameters bus. Fed into the Boat Speed and Course block to remove current drift from GPS course over ground.
Current Fcn Priority | UserType | user defined | 1000 | Enumerated identifier of the hydraulic function currently holding the highest scheduling priority in the power management controller. Indicates which subsystem — such as cant, rake, or accumulator — is commanding the hydraulic pump at a given instant.
Current Magnitude | Velocity | kilometres per hour | 1000 | Water current speed derived from GPS-based over-ground and through-water velocity calculations; used alongside current direction to characterise the tidal or drift environment affecting the boat.
DB Lock OR P | UserType | user defined | 100 | Override flag for the port daggerboard hydraulic lock; when active it forces the port board lock state independently of the normal controller output, used for maintenance or fault-recovery procedures.
DB Lock OR S | UserType | user defined | 100 | Override flag for the starboard daggerboard hydraulic lock; when active it forces the starboard board lock state independently of the normal controller output, used for maintenance or fault-recovery procedures.
DB Manifold Mode P | UserType | user defined | 100 | Active hydraulic manifold mode for the port daggerboard up/down actuator; enumerated 0–4 (0=Disabled, 1=Powered Position Control, 2=Unpowered Position Control, 3=Float, 4=Locked Isolated), set by the daggerboard controller.
DB Manifold Mode S | UserType | user defined | 100 | Active hydraulic manifold mode for the starboard daggerboard up/down actuator; enumerated 0–4 (0=Disabled, 1=Powered Position Control, 2=Unpowered Position Control, 3=Float, 4=Locked Isolated), set by the daggerboard controller.
DB Stow State P | UserType | user defined | 200 | Enumerated stow-sequence state for the port daggerboard; output of the daggerboard stow state machine, indicating which phase of the raise/stow or lower/unstow sequence the port board is currently executing.
DB Stow State S | UserType | user defined | 200 | Enumerated stow-sequence state for the starboard daggerboard; output of the daggerboard stow state machine, indicating which phase of the raise/stow or lower/unstow sequence the starboard board is currently executing.
DB Up DT Enable | UserType | user defined | 1000 | Flag from the MD4 platform-tune UI bus enabling daggerboard-up dead-time logic; when set, the controller applies a configurable dead-time delay before commanding the board upward to protect hydraulics during rapid mode transitions.
Date Local | UserType | user defined | 1000 | Calendar date in the venue's local time zone, derived from GPS UTC time and the computed UTC offset; logged once per second alongside the local time channel to timestamp data records in local time.
Date UTC | UserType | user defined | 1000 | Calendar date in Coordinated Universal Time, derived from the onboard GPS receiver; logged once per second to provide an absolute time reference for correlating data across boats and shore systems.
Diff Limit Active | UserType | user defined | 1000 | Boolean flag indicating that the rudder differential command mixer has hit its speed-dependent maximum allowable toe difference limit; set when the actual port-starboard rudder angle differential equals or exceeds the lookup-table limit for current boat speed.
Distance | Length | feet | 1000 | Cross-track or position-reference distance in feet, sourced from the GPS-based instrumentation bus; logged alongside pre-start time-to-start to give a spatial reference for the boat's position relative to course marks or the start line.
Distance Race | Length | metres | 1000 | Cumulative GPS-derived distance sailed since the race start, accumulated across all legs; resets at the start of each race and increments continuously while the boat race status is active.
Distance Race Leg | Length | metres | 1000 | Cumulative GPS-derived distance sailed during the current race leg; resets at each leg mark rounding and accumulates until the next gate or finish, giving a per-leg distance performance metric.
Distance Wing Trim | Length | metres | 1000 | Linear distance travelled by the wing trim actuator, measured in metres; represents the integrated movement of the wing sheeting or clew-line system and is used to monitor wing-trim usage over a session.
Distance to Base | Length | metres | 1000 | GPS-calculated great-circle distance from the boat's current position to the designated race base or home mark; used for race management and logistics tracking and is computed via haversine geometry.
DistressAlarm_Enabled | UserType | user defined | 1000 | Boolean flag indicating that the crew-activated distress alarm mode is currently enabled; set via the sailor's button inputs and published on the virtual sensors bus to trigger external safety signalling and chase-boat notification.
Dyn Damp | UserType | user defined | 1000 | Dynamic damping coefficient applied to heading and leeway filters, derived from a 1-D lookup table of absolute yaw rate; higher yaw rates produce greater damping to suppress oscillation in filtered navigation outputs during manoeuvres.
E-Stop | UserType | user defined | 1000 | System-wide emergency-stop flag sourced from the MD4 platform controller system bus; when asserted it inhibits hydraulic pump outputs and actuator commands across the whole platform to provide a safe shutdown pathway.
E-Stop Ctr PF | UserType | user defined | 1000 | Emergency-stop status signal reported from the port-forward controller node; individual node-level e-stop flags are aggregated to allow the system to identify which controller has triggered or is holding the e-stop condition.
E-Stop Ctr SF | UserType | user defined | 1000 | Emergency stop status flag reported by the starboard foil flight controller node; set when that controller asserts E-Stop, causing all actuators under its authority to be commanded to their safe states.
E-Stop IPS32 P | UserType | user defined | 1000 | Emergency stop state read from the port IPS32 power distribution controller; indicates that the port-side power distribution node has detected or propagated an E-Stop event, inhibiting switched outputs on that board.
E-Stop IPS32 S | UserType | user defined | 1000 | Emergency stop state read from the starboard IPS32 power distribution controller; indicates that the starboard-side power distribution node has detected or propagated an E-Stop event, inhibiting switched outputs on that board.
E-Stop Wing | UserType | user defined | 1000 | Emergency stop flag routed to the wing control subsystem; when asserted this signal commands the wing hydraulic dump valve to open and halts all wing camber actuator motion to bring the sail to a safe configuration.
Error Angle Cant P | UserType | user defined | 1000 | Fault flag indicating the port daggerboard cant angle sensor has reported an out-of-range or implausible reading; used by the control system to detect encoder failures or signal integrity issues on the port cant measurement chain.
Error Angle Cant S | UserType | user defined | 1000 | Fault flag indicating the starboard daggerboard cant angle sensor has reported an out-of-range or implausible reading; used by the control system to detect encoder failures or signal integrity issues on the starboard cant measurement chain.
Error Bobstay Load Pin | UserType | user defined | 1000 | Fault flag indicating the bobstay load cell or load pin has returned an invalid or out-of-range value; triggers when the raw sensor voltage falls outside calibrated limits, flagging a potential sensor failure on the forestay compression measurement.
Error Length DB P | UserType | user defined | 1000 | Fault flag set when the port daggerboard extension length sensor returns an out-of-range or invalid measurement; used to detect failures in the port daggerboard position sensing chain that would impair ride height control.
Error Length DB S | UserType | user defined | 1000 | Fault flag set when the starboard daggerboard extension length sensor returns an out-of-range or invalid measurement; used to detect failures in the starboard daggerboard position sensing chain that would impair ride height control.
Error Pres Acc Gen | UserType | user defined | 1000 | Fault flag indicating the general hydraulic accumulator pressure sensor has returned an out-of-range or invalid reading; used to detect transducer failures on the accumulator that supplies the main hydraulic control actuators.
Error Pres Acc Rake | UserType | user defined | 1000 | Fault flag indicating an out-of-range or failed pressure reading from the rake accumulator hydraulic circuit; set by the power management controller when measured accumulator pressure deviates beyond acceptable limits for rake system operation.
Error Pres Pump | UserType | user defined | 1000 | Fault flag indicating an out-of-range or failed pressure reading from the hydraulic pump; set by the power management controller when pump pressure sensor data is implausible or exceeds safe operating boundaries.
Event | UserType | user defined | 200 | Generic event trigger signal used by Stateflow state machines to initiate sequenced actions such as daggerboard stow sequences and button-toggled mode changes; a rising edge or non-zero value advances the active state transition.
FO LineIn01NumPeaks | UserType | user defined | 1000 | Count of signal peaks detected on fiber-optic load-monitoring line input channel 01; used to track rope tension cycling events on a structural or rigging member fitted with a fiber-optic strain sensor.
FO LineIn06NumPeaks | UserType | user defined | 1000 | Count of signal peaks detected on fiber-optic load-monitoring line input channel 06; used to track rope tension cycling events on a structural or rigging member fitted with a fiber-optic strain sensor.
Fail Twist P | UserType | user defined | 1000 | Fault flag for the port helm twist-grip rotary sensor; set when the sin/cos resolver signals from the port wheel or pilot twist grip fall outside the valid magnitude band, indicating a sensor or wiring failure on the port helm station.
Fail Twist S | UserType | user defined | 1000 | Fault flag for the starboard helm twist-grip rotary sensor; set when the sin/cos resolver signals from the starboard wheel or pilot twist grip fall outside the valid magnitude band, indicating a sensor or wiring failure on the starboard helm station.
Filt Boatspeed SGP | UserType | user defined | 1000 | Low-pass filtered boatspeed value exported to the SailGP data platform; derived from GPS and IMU fusion in the navigation subsystem and smoothed to remove high-frequency noise before use in performance analysis and wind calculations.
Filt Boatspeed TM | UserType | user defined | 1000 | Low-pass filtered boatspeed value sourced from the trim module parameters data store; smoothed boatspeed estimate consumed by onboard instrumentation, wind blending logic, and trim-module-based performance calculations.
Filt Heading SGP | UserType | user defined | 1000 | Low-pass filtered boat heading exported to the SailGP data platform; derived from GPS and IMU fusion and smoothed to remove high-frequency noise for use in true wind direction computation and race performance analytics.
Filt Heading TM | UserType | user defined | 1000 | Low-pass filtered boat heading derived from the trim module IMU/GPS parameters bus; smoothed to remove high-frequency sensor noise before use in wind calculation and instrumentation display.
Filt Heel TM | UserType | user defined | 1000 | Low-pass filtered heel angle sourced from the trim module inertial measurement unit; smoothed heel estimate used by control and instrumentation subsystems to track lateral boat inclination.
Filt Leeway SGP | UserType | user defined | 1000 | Low-pass filtered leeway angle output to the SailGP data platform; represents the angular difference between the boat's heading and its actual track through the water, used in wind angle correction.
Filt RH TM | UserType | user defined | 1000 | Low-pass filtered ride height value derived from the trim module sensor parameters; smoothed vertical clearance estimate used by control loops and displays to track hull height above the water surface.
Filt TWA BOW SGP | UserType | user defined | 1000 | Low-pass filtered true wind angle computed from the bow-mounted wind sensor, exported to the SailGP data platform; combines apparent wind, boatspeed, and leeway correction to produce a smoothed true wind angle.
Filt TWA BOW TM | UserType | user defined | 1000 | Low-pass filtered true wind angle from the bow-mounted wind sensor, sourced via the trim module parameters bus; smoothed for use by onboard instrumentation and trim-module-based control functions.
Filt TWA MHU SGP | UserType | user defined | 1000 | Low-pass filtered true wind angle computed from the masthead unit anemometer, exported to the SailGP data platform; provides a height-corrected smoothed wind angle for performance analysis and race management.
Filt TWA MHU TM | UserType | user defined | 1000 | Low-pass filtered true wind angle from the masthead unit anemometer, sourced via the trim module parameters bus; smoothed estimate used by onboard instrumentation and trim module wind-blending logic.
Filt TWD BOW SGP | UserType | user defined | 1000 | Low-pass filtered true wind direction derived from the bow-mounted wind sensor, exported to the SailGP data platform; geographic wind direction after combining apparent wind with heading and leeway corrections.
Filt TWD BOW TM | UserType | user defined | 1000 | Low-pass filtered true wind direction from the bow-mounted wind sensor, sourced via the trim module parameters bus; smoothed geographic wind direction used by onboard instrumentation and trim module calculations.
Filt TWD MHU SGP | UserType | user defined | 1000 | Low-pass filtered true wind direction derived from the masthead unit anemometer, exported to the SailGP data platform; geographic wind direction computed from masthead apparent wind, heading, and leeway, smoothed for performance analysis.
Filt TWD MHU TM | UserType | user defined | 1000 | Low-pass filtered true wind direction from the masthead unit anemometer, sourced via the trim module parameters bus; smoothed geographic wind direction used by onboard instrumentation and trim module wind-blending logic.
Filt TWS BOW SGP | UserType | user defined | 1000 | Low-pass filtered true wind speed derived from the bow-mounted wind sensor, exported to the SailGP data platform; boatspeed-corrected smoothed wind magnitude used for performance analysis and race management functions.
Filt TWS BOW TM | UserType | user defined | 1000 | Low-pass filtered true wind speed from the bow-mounted wind sensor, sourced via the trim module parameters bus; smoothed wind speed estimate used by onboard instrumentation and trim module wind-blending calculations.
Filt TWS MHU SGP | UserType | user defined | 1000 | Low-pass filtered true wind speed derived from the masthead unit anemometer, exported to the SailGP data platform; height-corrected smoothed wind speed used for polar performance analysis and race management.
Filt TWS MHU TM | UserType | user defined | 1000 | Low-pass filtered true wind speed from the masthead unit anemometer, sourced via the trim module parameters bus; smoothed masthead wind speed estimate used by onboard instrumentation and trim module control logic.
Filt Trim TM | UserType | user defined | 1000 | Low-pass filtered sail trim value sourced from the trim module sensor parameters bus; smoothed trim position estimate used by control and instrumentation subsystems to track and display current sail trim state.
Free CPU | UnitOne | percentage | 1000 | Percentage of real-time control processor CPU capacity not currently consumed by scheduled tasks; monitors processor headroom to detect overloading conditions that could cause control cycle overruns.
G3K FC P Stuck | UserType | user defined | 1000 | Stuck-button fault flag for the port-side Grinder 3000 flight controller button, set by the debounce and stuck-detection logic when the port G3K flight controller button remains continuously asserted beyond the configured dwell timeout.
G3K FC S Stuck | UserType | user defined | 1000 | Stuck-button fault flag for the starboard-side Grinder 3000 flight controller button, set by the debounce and stuck-detection logic when the starboard G3K flight controller button remains continuously asserted beyond the configured dwell timeout.
G3K GD P Stuck | UserType | user defined | 1000 | Stuck button fault flag for the port-side G3K grinder display (GD) controller; active when a button input is detected as continuously held beyond the stuck detection threshold.
G3K GD S Stuck | UserType | user defined | 1000 | Stuck button fault flag for the starboard-side G3K grinder display (GD) controller; active when a button input is detected as continuously held beyond the stuck detection threshold.
G3K T P Stuck | UserType | user defined | 1000 | Stuck button fault flag for the port-side G3K tactician (T) controller; active when a tactician button input is detected as continuously held beyond the stuck detection threshold.
G3K T S Stuck | UserType | user defined | 1000 | Stuck button fault flag for the starboard-side G3K tactician (T) controller; active when a tactician button input is detected as continuously held beyond the stuck detection threshold.
G3K WT P Stuck | UserType | user defined | 1000 | Stuck button fault flag for the port-side G3K wing trimmer (WT) controller; active when a button input is detected as continuously held beyond the stuck detection threshold.
G3K WT S Stuck | UserType | user defined | 1000 | Stuck button fault flag for the starboard-side G3K wing trimmer (WT) controller; active when a button input is detected as continuously held beyond the stuck detection threshold.
G3K_Switches_01_P | UserType | user defined | 50 | Raw switch word from the port-side G3K grinder display (GD) controller panel; encodes the state of up to 8 individual buttons used by the grinder to command control functions.
G3K_Switches_01_S | UserType | user defined | 50 | Raw switch word from the starboard-side G3K grinder display (GD) controller panel; encodes the state of up to 8 individual buttons used by the grinder to command control functions.
G3K_Switches_02_P | UserType | user defined | 50 | Raw switch word from the port-side G3K flight control (FC) controller panel; encodes up to 20 button states used by the flight controller to command flight control and mode changes.
G3K_Switches_02_S | UserType | user defined | 50 | Raw switch word from the starboard-side G3K flight control (FC) controller panel; encodes up to 20 button states used by the flight controller to command flight control and mode changes.
G3K_Switches_03_P | UserType | user defined | 50 | Raw switch word from the port-side G3K wing trimmer (WT) controller panel; encodes the state of individual buttons used by the wing trimmer to command sail and control surface adjustments.
G3K_Switches_03_S | UserType | user defined | 50 | Raw switch word from the starboard-side G3K wing trimmer (WT) controller panel; encodes the state of individual buttons used by the wing trimmer to command sail and control surface adjustments.
G3K_Switches_04_P | UserType | user defined | 50 | Raw switch word from the port-side G3K tactician (T) controller panel; encodes the state of individual buttons used by the tactician to initiate manoeuvre commands such as tacks and gybes.
G3K_Switches_04_S | UserType | user defined | 50 | Raw switch word from the starboard-side G3K tactician (T) controller panel; encodes the state of individual buttons used by the tactician to initiate manoeuvre commands such as tacks and gybes.
GPS COG | Angle | degrees | 1000 | GPS-derived course over ground, selected from multiple redundant sources (CSG10, Quadrans, A7) via a multiport switch; represents the true direction of boat travel over the ground.
GPS SOG | Velocity | kilometres per hour | 1000 | GPS-derived speed over ground, selected from multiple redundant sources (CSG10, Quadrans, A7) via a multiport switch; represents the actual boat speed relative to the earth's surface.
Gen 1 | UserType | user defined | 1000 | General-purpose non-volatile parameter logging channel 1 (NVP: GEN_1); records a configurable user-defined single-precision value for use in post-processing analysis or system diagnostics.
Gen 2 | UserType | user defined | 1000 | General-purpose non-volatile parameter logging channel 2 (NVP: GEN_2); records a configurable user-defined single-precision value for use in post-processing analysis or system diagnostics.
Gen 3 | UserType | user defined | 1000 | General-purpose non-volatile parameter logging channel 3 (NVP: GEN_3); records a configurable user-defined single-precision value for use in post-processing analysis or system diagnostics.
Gen 4 | UserType | user defined | 1000 | General-purpose non-volatile parameter logging channel 4 (NVP: GEN_4); records a configurable user-defined single-precision value for use in post-processing analysis or system diagnostics.
Gen 5 | UserType | user defined | 1000 | General-purpose non-volatile parameter logging channel 5 (NVP: GEN_5); records a configurable user-defined single-precision value for use in post-processing analysis or system diagnostics.
Gen 6 | UserType | user defined | 1000 | General-purpose non-volatile parameter logging channel 6 (NVP: GEN_6); records a configurable user-defined single-precision value for use in post-processing analysis or system diagnostics.
Gen 7 | UserType | user defined | 1000 | General-purpose non-volatile parameter logging channel 7 (NVP: GEN_7); records a configurable user-defined single-precision value for use in post-processing analysis or system diagnostics.
Gen 8 | UserType | user defined | 1000 | General-purpose non-volatile parameter logging channel 8 (NVP: GEN_8); records a configurable user-defined single-precision value for use in post-processing analysis or system diagnostics.
General Alarm Status | UserType | user defined | 1000 | Cosworth logging system aggregated alarm status flag; non-zero when at least one active alarm condition is present anywhere in the instrumentation system, providing a single top-level fault indicator.
Global Alarm | UserType | user defined | 1000 | System-wide alarm state from the Cosworth logging platform; mirrors the aggregated fault condition across all monitored channels and subsystems, used for session-level alarm tracking.
Global Time | Time | seconds | 1000 | Master elapsed session time in seconds maintained by the Cosworth logging system; provides the authoritative time reference for synchronising all logged channels across a race or training outing.
Global Trip | UserType | user defined | 1000 | Cumulative session distance or odometer counter maintained by the Cosworth logging platform; tracks total distance covered since the start of the current outing for session-level distance accounting.
Grib Status | UserType | user defined | 1000 | Status code indicating the validity and load state of the GRIB weather forecast file on the onboard PC; non-zero when a GRIB file has been successfully loaded and is available for tactical wind computations.
HSD Cant | UserType | user defined | 1000 | High-Speed Data channel logging the daggerboard cant angle or cant-related control value; captured via the HSD data bus for high-bandwidth recording of foil cant position during flight.
HSD Media Relay | UserType | user defined | 1000 | Command flag for the high-speed data media relay, controlling whether the onboard broadcast relay is active; used to gate live video or data feeds to the broadcast production infrastructure.
HSD RH | UserType | user defined | 1000 | Relative humidity reading from the high-speed data subsystem environmental sensor; monitors ambient moisture levels within the electronics enclosure to detect condensation risk.
Heading | Angle | degrees | 200 | Boat true heading derived from the fused GPS and IMU navigation solution; primary compass direction of the bow used for wind angle computation, course-keeping, and race performance analysis.
Heading Filt SGP | Angle | degrees | 1000 | Low-pass filtered boat heading exported to the SailGP data platform; smoothed to suppress high-frequency noise for use in true wind direction computation and remote performance analytics.
Heading Filt TM | Angle | degrees | 1000 | Low-pass filtered boat heading sourced from the trim module IMU/GPS parameters bus; smoothed estimate used by onboard control and instrumentation subsystems for wind calculations.
Heading Quadrans | Angle | degrees | 1000 | Boat heading derived from the Quadrans GPS/compass unit; provides an independent heading source that feeds the redundant sensor selection logic alongside the A7 and CSG10 systems.
Heel | Angle | degrees | 200 | Transverse roll angle of the hull measured by the inertial navigation system; indicates lateral inclination of the boat used for ride height control, performance monitoring, and safety limits.
IPS32 P Beam Dist Amps | Current | amps | 1000 | Port-side IPS32 power distribution current draw on the beam distance sensor output channel; monitors valve or sensor coil load to detect open-circuit or overcurrent faults on that switched supply.
IPS32 P Beam Dist Volts | Voltage | volts | 1000 | Port-side IPS32 power distribution output voltage on the beam distance sensor supply channel; confirms the switched rail is energised and delivering correct voltage to the sensor.
IPS32 P Cant Ext P Amps | Current | amps | 1000 | Port-side IPS32 current draw on the port daggerboard cant-extend hydraulic valve driver; monitors solenoid coil load during outward canting actuation to detect shorts or open-circuit faults.
IPS32 P Cant Ext P Volts | Voltage | volts | 1000 | Port hydraulic power unit supply voltage on the daggerboard cant extend pressure channel, indicating actuator drive rail health for the port cant-out circuit.
IPS32 P Cant Ret P Amps | Current | amps | 1000 | Port hydraulic power unit current draw on the daggerboard cant retract pressure channel, monitoring valve coil load for the port cant-in actuator.
IPS32 P Cant Ret P Volts | Voltage | volts | 1000 | Port hydraulic power unit supply voltage on the daggerboard cant retract pressure channel, confirming drive rail integrity for the port cant-in circuit.
IPS32 P Cur Total | Current | amps | 1000 | Total combined current drawn by all active channels on the port-side 32-channel hydraulic power unit, used for system load monitoring and fault detection.
IPS32 P DB Ext P Amps | Current | amps | 1000 | Port hydraulic power unit current draw on the daggerboard extension pressure channel, monitoring the valve coil load during board lowering.
IPS32 P DB Ext P Volts | Voltage | volts | 1000 | Port hydraulic power unit supply voltage on the daggerboard extension pressure channel, confirming drive rail integrity during board lowering.
IPS32 P DB Ext T Amps | Current | amps | 1000 | Port hydraulic power unit current draw on the daggerboard extension temperature channel, monitoring the sensor or valve circuit during board extension.
IPS32 P DB Prp Amps | Current | amps | 1000 | Port hydraulic power unit current draw on the daggerboard proportional control valve, indicating commanded flow rate to the board extension or retraction circuit.
IPS32 P DB Prp Volts | Voltage | volts | 1000 | Port hydraulic power unit supply voltage on the daggerboard proportional control valve, confirming drive rail integrity for the proportional flow control actuator.
IPS32 P DB Ret P Amps | Current | amps | 1000 | Port hydraulic power unit current draw on the daggerboard retract pressure channel, monitoring the valve coil load during board raising.
IPS32 P DB Ret P Volts | Voltage | volts | 1000 | Port hydraulic power unit supply voltage on the daggerboard retract pressure channel, confirming drive rail integrity for the board-raising circuit.
IPS32 P DB Ret T Amps | Current | amps | 1000 | Port hydraulic power unit current draw on the daggerboard retract throttle channel, monitoring the flow-control valve coil load during board retraction.
IPS32 P DB Rke Amps | Current | amps | 1000 | Port hydraulic power unit current draw on the daggerboard rake valve, indicating commanded effort to adjust the longitudinal angle of the port daggerboard.
IPS32 P DB Rke Iso Amps | Current | amps | 1000 | Port hydraulic power unit current draw on the daggerboard rake isolate valve, monitoring the coil energisation that locks the rake hydraulic circuit during normal foiling.
IPS32 P DB Rke Iso Volts | Voltage | volts | 1000 | Port hydraulic power unit supply voltage on the daggerboard rake isolate valve, confirming drive rail integrity for the circuit that locks rake hydraulics when not adjusting.
IPS32 P DB Rke Volts | Voltage | volts | 1000 | Port hydraulic power unit supply voltage on the daggerboard rake valve, confirming drive rail integrity for the circuit that adjusts the port board's longitudinal angle.
IPS32 P Dst Lck Amps | Current | amps | 1000 | Port hydraulic power unit current draw on the dagger strut lock valve, monitoring the coil load that mechanically secures the port dagger strut in its deployed position.
IPS32 P Dst Lck Volts | Voltage | volts | 1000 | Port hydraulic power unit supply voltage on the dagger strut lock valve, confirming drive rail integrity for the mechanical lock that secures the port strut when deployed.
IPS32 P Dst Rke Amps | Current | amps | 1000 | Port hydraulic power unit current draw on the dagger strut rake valve, monitoring the coil load during adjustment of the port strut's longitudinal tilt angle.
IPS32 P Dst Rke Volts | Voltage | volts | 1000 | Port hydraulic power unit supply voltage on the dagger strut rake valve, confirming drive rail integrity for the circuit that controls the port strut's longitudinal tilt.
IPS32 P Eth Amps | Current | amps | 1000 | Port IPS32 hydraulic power unit current draw on the Ethernet network switch output channel; monitors the switched supply to the port network switch for overcurrent or open-circuit faults.
IPS32 P Eth Volts | Voltage | volts | 1000 | Port IPS32 hydraulic power unit supply voltage on the Ethernet network switch output channel; confirms the switched output is energised and delivering correct voltage to the port network switch.
IPS32 P Outputs | UserType | user defined | 100 | Bitfield representing the commanded state of all 32 switched output channels on the port IPS32 hydraulic power unit; each bit indicates whether that output is commanded on or off.
IPS32 P Outputs Trip | UserType | user defined | 1000 | Fault trip bitfield for the port IPS32 hydraulic power unit output channels; each bit indicates which output has tripped due to overcurrent, short-circuit, or thermal protection activation.
IPS32 P Rud Rke Amps | Current | amps | 1000 | Port IPS32 hydraulic power unit current draw on the rudder rake actuator output channel; monitors the solenoid valve coil load driving the port rudder pitch-angle adjustment mechanism.
IPS32 P Rud Rke Is Amps | Current | amps | 1000 | Port IPS32 isolated-sense current measurement on the rudder rake actuator channel; provides a galvanically isolated current reading for the port rudder rake solenoid valve supply.
IPS32 P Rud Rke Is Volts | Voltage | volts | 1000 | Port IPS32 isolated-sense voltage measurement on the rudder rake actuator channel; provides a galvanically isolated voltage reading confirming the port rudder rake solenoid valve supply is within range.
IPS32 P Rud Rke Volts | Voltage | volts | 1000 | Port IPS32 hydraulic power unit supply voltage on the rudder rake actuator output channel; confirms the drive rail is energised correctly to command port rudder pitch-angle adjustment.
IPS32 PD A7 Amps | Current | amps | 1000 | Central pod power distribution board current draw on output channel A7; monitors the switched load on this general-purpose distribution output for overcurrent or open-circuit conditions.
IPS32 PD A7 Volts | Voltage | volts | 1000 | Central pod power distribution board supply voltage on output channel A7; confirms the switched output is active and delivering correct bus voltage to the connected downstream device.
IPS32 PD CSG10 Amps | Current | amps | 1000 | Current drawn by the iXblue CSG10 GPS/INS navigation unit from the platform deck power distribution board. Monitored to verify the sensor is powered and consuming expected current; spikes or drops indicate a power fault or sensor failure.
IPS32 PD CSG10 Volts | Voltage | volts | 1000 | Supply voltage delivered to the iXblue CSG10 GPS/INS navigation unit by the platform deck power distribution board. Used to confirm stable power to the primary navigation sensor and flag under-voltage conditions.
IPS32 PD Cur Total | Current | amps | 1000 | Total aggregate current drawn across all switched outputs of the platform deck power distribution board. Provides a system-level load indicator; used to detect overloads or unexpected power consumption on the deck distribution rail.
IPS32 PD Inst Box Amps | Current | amps | 1000 | Current drawn by the instrumentation and data acquisition box from the platform deck power distribution board. Indicates whether the data logging hardware is powered and operating within expected load limits.
IPS32 PD Inst Box Volts | Voltage | volts | 1000 | Supply voltage delivered to the instrumentation and data acquisition box by the platform deck power distribution board. Confirms stable power to the onboard data logging system and flags under-voltage or supply faults.
IPS32 PD LED Bw G Amps | Current | amps | 1000 | Current drawn by the bowsprit green LED lighting channel from the platform deck power distribution board. Used to verify the bowsprit green race signal light is energised and consuming current within normal limits.
IPS32 PD LED Bw G Volts | Voltage | volts | 1000 | Supply voltage on the bowsprit green LED lighting channel from the platform deck power distribution board. Confirms correct voltage is being delivered to the bowsprit green race signal light.
IPS32 PD LED Dm Amps | Current | amps | 1000 | Current drawn by the LED dimmer channel from the platform deck power distribution board. Monitors load on the dimmer-controlled lighting circuit to verify it is energised and within expected power consumption.
IPS32 PD LED Dm Volts | Voltage | volts | 1000 | Supply voltage on the LED dimmer channel from the platform deck power distribution board. Confirms the dimmer-controlled lighting circuit is receiving the correct supply voltage.
IPS32 PD LED Hrn B Amps | Current | amps | 1000 | Current drawn by the horn blue LED channel from the platform deck power distribution board. Indicates whether the blue race-signal LED on the horn assembly is powered and drawing expected current.
IPS32 PD LED Hrn B Volts | Voltage | volts | 1000 | Pod-deck power distribution unit supply voltage on the horn blue LED channel, confirming drive rail integrity for the blue status indicator light mounted at the bow or pod horn position.
IPS32 PD LED Hrn G Amps | Current | amps | 1000 | Pod-deck power distribution unit current draw on the horn green LED channel, monitoring load on the green status indicator light mounted at the bow or pod horn position.
IPS32 PD LED Hrn G Volts | Voltage | volts | 1000 | Pod-deck power distribution unit supply voltage on the horn green LED channel, confirming drive rail integrity for the green status indicator light at the bow or pod horn position.
IPS32 PD LED Hrn R Amps | Current | amps | 1000 | Pod-deck power distribution unit current draw on the horn red LED channel, monitoring load on the red status indicator light mounted at the bow or pod horn position.
IPS32 PD LED Hrn R Volts | Voltage | volts | 1000 | Pod-deck power distribution unit supply voltage on the horn red LED channel, confirming drive rail integrity for the red status indicator light at the bow or pod horn position.
IPS32 PD Outputs H | UserType | user defined | 100 | Pod-deck power distribution unit high-side output state bitfield, encoding the on/off state of all 32 high-side power channels for monitoring which devices are currently energised.
IPS32 PD Outputs L | UserType | user defined | 100 | Pod-deck power distribution unit low-side output state bitfield, encoding the on/off state of all 32 low-side power channels for monitoring the active state of each switched load.
IPS32 PD Outputs Trip | UserType | user defined | 1000 | Pod-deck power distribution unit trip status bitfield, indicating which output channels have exceeded their current threshold and tripped off due to an overcurrent or short-circuit fault.
IPS32 PD Pod Light Amps | Current | amps | 1000 | Pod-deck power distribution unit current draw on the external pod lighting channel, monitoring electrical load on the deck-mounted lights that illuminate the pod area during low-light operations.
IPS32 PD Pod Light Volts | Voltage | volts | 1000 | Pod-deck power distribution unit supply voltage on the external pod lighting channel, confirming drive rail integrity for the deck-mounted lights that illuminate the pod area.
IPS32 PD Quadrans Amps | Current | amps | 1000 | Pod-distribution IPS32 output current on the channel supplying the Quadrans inertial navigation sensor; monitors load to detect faults or unexpected draw on the IMU power circuit.
IPS32 PD Quadrans Volts | Voltage | volts | 1000 | Pod-distribution IPS32 output voltage on the channel supplying the Quadrans inertial navigation sensor; confirms the IMU is receiving correct supply voltage and the switched output is active.
IPS32 PD Sply Rke Amps | Current | amps | 1000 | Pod-distribution IPS32 output current on the rake hydraulic supply channel; monitors coil or valve load to detect shorts or overcurrent faults in the rake supply actuation circuit.
IPS32 PD Sply Rke Volts | Voltage | volts | 1000 | Pod-distribution IPS32 output voltage on the rake hydraulic supply channel; confirms the switched output is energised and delivering correct voltage to the rake supply solenoid.
IPS32 PD Sply Sys Amps | Current | amps | 1000 | Pod-distribution IPS32 output current on the system hydraulic supply channel; monitors total downstream load on the main system supply switched output for fault detection.
IPS32 PD Sply Sys Volts | Voltage | volts | 1000 | Pod-distribution IPS32 output voltage on the system hydraulic supply channel; confirms the system supply switched output is active and within acceptable voltage limits.
IPS32 PD Wing HCR Amps | Current | amps | 1000 | Pod-distribution IPS32 output current on the wing hydraulic control rotary (HCR) actuator channel; monitors drive current to detect coil faults or overcurrent conditions on the wing HCR circuit.
IPS32 PD Wing HCR Volts | Voltage | volts | 1000 | Pod-distribution IPS32 output voltage on the wing hydraulic control rotary (HCR) actuator channel; confirms the HCR drive output is live and supplying correct voltage to the wing actuator.
IPS32 S Beam Dist Amps | Current | amps | 1000 | Starboard IPS32 output current on the beam distance sensor power channel; monitors supply current to detect sensor faults or wiring issues on the starboard beam clearance measurement circuit.
IPS32 S Beam Dist Volts | Voltage | volts | 1000 | Starboard IPS32 output voltage on the beam distance sensor power channel; confirms the starboard beam distance sensor is receiving correct supply voltage and the switched output is active.
IPS32 S Cant Ext P Amps | Current | amps | 1000 | Starboard hydraulic power unit current draw on the daggerboard cant-extend pressure channel, monitoring solenoid coil load during outward canting actuation to detect shorts or open-circuit faults.
IPS32 S Cant Ext P Volts | Voltage | volts | 1000 | Starboard hydraulic power unit supply voltage on the daggerboard cant-extend pressure channel, confirming drive rail integrity for the starboard cant-out hydraulic circuit.
IPS32 S Cant Ret P Amps | Current | amps | 1000 | Starboard hydraulic power unit current draw on the daggerboard cant-retract pressure channel, monitoring valve coil load during inward canting actuation to detect electrical faults on that driver.
IPS32 S Cant Ret P Volts | Voltage | volts | 1000 | Starboard hydraulic power unit supply voltage on the daggerboard cant-retract pressure channel, confirming drive rail integrity for the starboard cant-in hydraulic circuit.
IPS32 S Cur Total | Current | amps | 1000 | Total combined current drawn by all active output channels on the starboard-side 32-channel hydraulic power unit, used for overall system load monitoring and overcurrent fault detection.
IPS32 S DB Ext P Amps | Current | amps | 1000 | Starboard hydraulic power unit current draw on the daggerboard extension pressure channel, monitoring valve coil load during board lowering to detect electrical faults on that driver.
IPS32 S DB Ext P Volts | Voltage | volts | 1000 | Starboard hydraulic power unit supply voltage on the daggerboard extension pressure channel, confirming drive rail integrity for the starboard board-lowering hydraulic circuit.
IPS32 S DB Ext T Amps | Current | amps | 1000 | Starboard hydraulic power unit current draw on the daggerboard extension throttle channel, monitoring the flow-control valve coil load during board extension to track actuation effort.
IPS32 S DB Prp Amps | Current | amps | 1000 | Starboard hydraulic power unit current draw on the daggerboard proportional control valve, indicating commanded flow rate into the starboard board extension or retraction circuit.
IPS32 S DB Prp Volts | Voltage | volts | 1000 | Starboard hydraulic power unit supply voltage on the daggerboard proportional control valve, confirming drive rail integrity for the proportional flow-control actuator on the starboard board.
IPS32 S DB Ret P Amps | Current | amps | 1000 | Starboard hydraulic power unit current draw on the daggerboard retract pressure valve channel, monitoring solenoid coil load during board retraction actuation to detect shorts or open-circuit faults.
IPS32 S DB Ret P Volts | Voltage | volts | 1000 | Starboard hydraulic power unit supply voltage on the daggerboard retract pressure valve channel, confirming drive rail integrity for the starboard board-retraction pressure hydraulic circuit.
IPS32 S DB Ret T Amps | Current | amps | 1000 | Starboard hydraulic power unit current draw on the daggerboard retract throttle valve channel, monitoring the flow-control solenoid coil load during board retraction to track actuation effort.
IPS32 S DB Rke Amps | Current | amps | 1000 | Starboard hydraulic power unit current draw on the daggerboard rake control valve, indicating commanded hydraulic flow into the starboard board raking circuit during angle-adjustment actuation.
IPS32 S DB Rke Iso Amps | Current | amps | 1000 | Starboard hydraulic power unit current draw on the daggerboard rake isolation valve, monitoring coil load to confirm the isolation solenoid is correctly energised and protecting the rake circuit.
IPS32 S DB Rke Iso Volts | Voltage | volts | 1000 | Starboard hydraulic power unit supply voltage on the daggerboard rake isolation valve channel, confirming the isolation solenoid is receiving correct drive voltage and the switched output is active.
IPS32 S DB Rke Volts | Voltage | volts | 1000 | Starboard hydraulic power unit supply voltage on the daggerboard rake control valve channel, confirming drive rail integrity for the starboard proportional rake hydraulic actuator.
IPS32 S Dst Lck Amps | Current | amps | 1000 | Starboard hydraulic power unit current draw on the daggerboard strut lock solenoid channel, monitoring coil load to confirm the mechanical lock is correctly engaged or released during board deployment.
IPS32 S Dst Lck Volts | Voltage | volts | 1000 | Starboard hydraulic power unit supply voltage on the daggerboard strut lock solenoid channel, confirming the lock actuator is receiving correct drive voltage when commanded to engage or disengage.
IPS32 S Dst Rke Amps | Current | amps | 1000 | Starboard hydraulic power unit current draw on the daggerboard strut rake solenoid channel, monitoring valve coil load during strut rake adjustments to detect electrical faults on that driver.
IPS32 S Dst Rke Volts | Voltage | volts | 1000 | Starboard hydraulic power unit supply voltage on the dagger strut rake solenoid channel, confirming drive rail integrity for the circuit that controls the starboard strut's longitudinal tilt angle.
IPS32 S Eth Amps | Current | amps | 1000 | Starboard hydraulic power unit current draw on the Ethernet network switch output channel, monitoring the switched supply to the starboard network switch for overcurrent or open-circuit faults.
IPS32 S Eth Volts | Voltage | volts | 1000 | Starboard hydraulic power unit supply voltage on the Ethernet network switch output channel, confirming the switched output is energised and delivering correct voltage to the starboard network switch.
IPS32 S Outputs | UserType | user defined | 100 | Bitfield representing the commanded state of all 32 switched output channels on the starboard-side hydraulic power unit; each bit indicates whether that output is commanded on or off.
IPS32 S Outputs Trip | UserType | user defined | 1000 | Fault trip bitfield for the starboard hydraulic power unit output channels; each bit indicates which output has tripped due to overcurrent, short-circuit, or thermal protection activation.
IPS32 S Rud Rke Amps | Current | amps | 1000 | Starboard hydraulic power unit current draw on the rudder rake actuator output channel, monitoring the solenoid valve coil load driving the starboard rudder pitch-angle adjustment mechanism.
IPS32 S Rud Rke Is Amps | Current | amps | 1000 | Starboard hydraulic power unit isolated-sense current measurement on the rudder rake actuator channel, providing a galvanically isolated current reading for the starboard rudder rake solenoid valve supply.
IPS32 S Rud Rke Is Volts | Voltage | volts | 1000 | Starboard hydraulic power unit isolated-sense voltage measurement on the rudder rake actuator channel, providing a galvanically isolated voltage reading confirming the starboard rudder rake solenoid valve supply is within range.
IPS32 S Rud Rke Volts | Voltage | volts | 1000 | Starboard hydraulic power unit supply voltage on the rudder rake actuator output channel, confirming the drive rail is energised correctly to command starboard rudder pitch-angle adjustment.
IPS32 S Up Time | UserType | user defined | 1000 | Elapsed operating time counter for the starboard-side hydraulic power unit since last power-on, used to track controller runtime and support scheduled maintenance or fault correlation.
IPS48 Outputs H | UserType | user defined | 100 | Wing 48-channel power distribution unit high register output bitfield, encoding the on/off commanded state of channels 25-48 (cant actuator isolation and float valves, CVD motor drivers); each bit represents one switched output.
IPS48 Outputs L | UserType | user defined | 100 | Wing 48-channel power distribution unit low register output bitfield, encoding the on/off commanded state of channels 1-24 (tactical PC, hydraulic pump, UHF radios, CAN bus, network switch, wing screens); each bit represents one switched output.
IPS48 Outputs Trip H | UserType | user defined | 1000 | Fault trip bitfield for wing power distribution unit channels 25-48; each bit indicates which high-register output has tripped off due to overcurrent, short-circuit, or thermal protection activation.
IPS48 Outputs Trip L | UserType | user defined | 1000 | Fault trip bitfield for wing power distribution unit channels 1-24; each bit indicates which low-register output has tripped off due to overcurrent, short-circuit, or thermal protection activation.
IPS48 W 5G MDM Amps | Current | amps | 1000 | Wing power distribution unit current draw on the 5G mobile data modem output channel, monitoring the telemetry modem load for overcurrent faults and confirming the modem is powered and drawing expected current.
IPS48 W 5G MDM Volts | Voltage | volts | 1000 | Wing power distribution unit supply voltage on the 5G mobile data modem output channel, confirming the switched rail is delivering correct voltage to the wing-mounted telemetry modem.
IPS48 W Blower Amps | Current | amps | 1000 | Wing power distribution unit current draw on the hydraulic pump cooling blower output channel, monitoring the blower motor load for overcurrent faults and confirming the pump cooling fan is energised and drawing expected current.
IPS48 W Blower Volts | Voltage | volts | 1000 | Wing power distribution unit supply voltage on the hydraulic pump cooling blower output channel, confirming the switched rail is delivering correct voltage to the hydraulic pump cooling fan motor.
IPS48 W CA1 ACC Amps | Current | amps | 1000 | Wing power distribution unit current draw on the cant actuator 1 accumulator electronics output, monitoring the power module that manages the CA1 hydraulic accumulator for overcurrent faults and health monitoring.
IPS48 W CA1 ACC Volts | Voltage | volts | 1000 | Wing power distribution unit supply voltage on the cant actuator 1 accumulator electronics output, confirming the switched supply delivers correct voltage to the CA1 hydraulic accumulator management module.
IPS48 W CA1 Pump A Amps | Current | amps | 1000 | Current drawn by hydraulic pump A on channel array 1 of the wingsail 48-channel power distribution board, monitoring pump motor load to detect stall, short-circuit, or overcurrent conditions on that drive channel.
IPS48 W CA1 Pump A Volts | Voltage | volts | 1000 | Supply voltage on the hydraulic pump A output of channel array 1 on the wingsail power distribution board, confirming the drive rail is stable and that the pump is receiving correct voltage during operation.
IPS48 W CA1 Pump B Amps | Current | amps | 1000 | Current drawn by hydraulic pump B on channel array 1 of the wingsail 48-channel power distribution board, monitoring the secondary pump motor load to detect stall, short-circuit, or overcurrent faults on that driver.
IPS48 W CA1 Pump B Volts | Voltage | volts | 1000 | Supply voltage on the hydraulic pump B output of channel array 1 on the wingsail power distribution board, confirming the secondary pump drive rail is healthy and the pump is receiving correct operating voltage.
IPS48 W CA2 Float Amps | Current | amps | 1000 | Current drawn on the floating (non-isolated) supply rail of channel array 2 on the wingsail power distribution board, providing aggregate load visibility for devices connected to the unswitched CA2 bus.
IPS48 W CA2 Float Volts | Voltage | volts | 1000 | Voltage on the floating supply rail of channel array 2 on the wingsail power distribution board, confirming bus integrity for devices connected to the unswitched CA2 supply before the isolation contactor.
IPS48 W CA2 Iso Amps | Current | amps | 1000 | Current drawn through the isolation contactor on channel array 2 of the wingsail power distribution board, monitoring total load on the switched and isolated CA2 bus to detect overloads or unexpected consumers.
IPS48 W CA2 Iso Volts | Voltage | volts | 1000 | Voltage across the isolation contactor output of channel array 2 on the wingsail power distribution board, verifying the isolated CA2 bus is energised at the correct voltage when the contactor is closed.
IPS48 W CA3 Float Amps | Current | amps | 1000 | Current drawn on the floating supply rail of channel array 3 on the wingsail power distribution board, providing aggregate load visibility for devices connected to the unswitched CA3 bus.
IPS48 W CA3 Float Volts | Voltage | volts | 1000 | Voltage on the floating supply rail of channel array 3 on the wingsail power distribution board, confirming bus integrity for devices on the unswitched CA3 supply before the isolation contactor.
IPS48 W CA3 Iso Amps | Current | amps | 1000 | Current drawn through the isolated (protected) circuit for Cant Actuator 3 on the wing 48V power distribution unit. Logged at 1 Hz to monitor per-actuator electrical load and detect overcurrent or fault conditions.
IPS48 W CA3 Iso Volts | Voltage | volts | 1000 | Voltage on the isolated (protected) circuit for Cant Actuator 3 on the wing 48V power distribution unit. Logged at 1 Hz to verify supply health and identify voltage drops under actuator load.
IPS48 W CA4 Float Amps | Current | amps | 1000 | Current drawn through the floating (unprotected) circuit for Cant Actuator 4 on the wing 48V power distribution unit. Logged at 1 Hz to monitor actuator draw on the unprotected rail.
IPS48 W CA4 Float Volts | Voltage | volts | 1000 | Voltage on the floating (unprotected) circuit for Cant Actuator 4 on the wing 48V power distribution unit. Logged at 1 Hz to track unprotected rail voltage under actuator load.
IPS48 W CA4 Iso Amps | Current | amps | 1000 | Current drawn through the isolated (protected) circuit for Cant Actuator 4 on the wing 48V power distribution unit. Logged at 1 Hz to monitor per-actuator electrical load and detect overcurrent or fault conditions.
IPS48 W CA4 Iso Volts | Voltage | volts | 1000 | Voltage on the isolated (protected) circuit for Cant Actuator 4 on the wing 48V power distribution unit. Logged at 1 Hz to verify supply health and identify voltage drops under actuator load.
IPS48 W CA5 Float Amps | Current | amps | 1000 | Current drawn through the floating (unprotected) circuit for Cant Actuator 5 on the wing 48V power distribution unit. Logged at 1 Hz to monitor actuator draw on the unprotected rail.
IPS48 W CA5 Float Volts | Voltage | volts | 1000 | Voltage on the floating (unprotected) circuit for Cant Actuator 5 on the wing 48V power distribution unit. Logged at 1 Hz to track unprotected rail voltage under actuator load.
IPS48 W CA5 Iso Amps | Current | amps | 1000 | Current drawn through the isolated (protected) circuit for Cant Actuator 5 on the wing 48V power distribution unit. Logged at 1 Hz to monitor per-actuator electrical load and detect overcurrent or fault conditions.
IPS48 W CA5 Iso Volts | Voltage | volts | 1000 | Voltage on the isolated (protected) circuit for Cant Actuator 5 on the wing 48V power distribution unit. Logged at 1 Hz to verify supply health and identify voltage drops under actuator load.
IPS48 W CA6 Float Amps | Current | amps | 1000 | Current drawn through the floating (unprotected) circuit for Cant Actuator 6 on the wing 48V power distribution unit. Logged at 1 Hz to monitor actuator draw on the unprotected rail.
IPS48 W CA6 Float Volts | Voltage | volts | 1000 | Voltage on the floating (unprotected) circuit for Cant Actuator 6 on the wing 48V power distribution unit. Logged at 1 Hz to track unprotected rail voltage under actuator load.
IPS48 W CA6 Iso Amps | Current | amps | 1000 | Current drawn through the isolated (protected) circuit for Cant Actuator 6 on the wing 48V power distribution unit. Logged at 1 Hz to monitor per-actuator electrical load and detect overcurrent or fault conditions.
IPS48 W CA6 Iso Volts | Voltage | volts | 1000 | Voltage on the isolated (protected) circuit for Cant Actuator 6 on the wing 48V power distribution unit. Logged at 1 Hz to verify supply health and identify voltage drops under actuator load.
IPS48 W CAN Pwr Amps | Current | amps | 1000 | Current drawn on the CAN bus power output channel of the wing 48V power distribution unit, monitoring total electrical load supplied to the wingsail CAN network from this distribution rail.
IPS48 W CAN Pwr Volts | Voltage | volts | 1000 | Supply voltage on the CAN bus power output channel of the wing 48V power distribution unit, verifying the CAN network power rail is stable and within operating limits.
IPS48 W CAN Wke Amps | Current | amps | 1000 | Current drawn on the CAN bus wake output channel of the wing 48V power distribution unit, indicating load when a wake signal is being driven to bring CAN nodes out of sleep state.
IPS48 W CAN Wke Volts | Voltage | volts | 1000 | Voltage on the CAN bus wake output channel of the wing 48V power distribution unit, confirming the wake drive rail is at the correct level when asserting the CAN network wake signal.
IPS48 W CVD CA1AB Amps | Current | amps | 1000 | Current drawn by the combined CVD supply for Cant Actuator 1 sub-nodes A and B on the wing 48V power distribution unit, monitoring electrical load across both CA1 hydraulic valve drivers simultaneously.
IPS48 W CVD CA1AB Volts | Voltage | volts | 1000 | Supply voltage on the combined CVD output for Cant Actuator 1 sub-nodes A and B on the wing 48V power distribution unit, verifying drive rail integrity for both CA1 hydraulic valve driver modules.
IPS48 W CVD CA2 Amps | Current | amps | 1000 | Current drawn by the Constant Velocity Drive motor circuit for Cant Actuator 2, supplied via the wing 48V power distribution unit. Logged at 1 Hz to monitor CVD drive load and detect overcurrent or fault conditions.
IPS48 W CVD CA2 Volts | Voltage | volts | 1000 | Supply voltage to the Constant Velocity Drive motor circuit for Cant Actuator 2, measured at the wing 48V power distribution unit output. Logged at 1 Hz to confirm healthy drive rail voltage under CVD load.
IPS48 W CVD CA3 Amps | Current | amps | 1000 | Current drawn by the Constant Velocity Drive motor circuit for Cant Actuator 3, supplied via the wing 48V power distribution unit. Logged at 1 Hz to monitor CVD drive load and detect overcurrent or fault conditions.
IPS48 W CVD CA3 Volts | Voltage | volts | 1000 | Supply voltage to the Constant Velocity Drive motor circuit for Cant Actuator 3, measured at the wing 48V power distribution unit output. Logged at 1 Hz to confirm healthy drive rail voltage under CVD load.
IPS48 W CVD CA4 Amps | Current | amps | 1000 | Current drawn by the Constant Velocity Drive motor circuit for Cant Actuator 4, supplied via the wing 48V power distribution unit. Logged at 1 Hz to monitor CVD drive load and detect overcurrent or fault conditions.
IPS48 W CVD CA4 Volts | Voltage | volts | 1000 | Supply voltage to the Constant Velocity Drive motor circuit for Cant Actuator 4, measured at the wing 48V power distribution unit output. Logged at 1 Hz to confirm healthy drive rail voltage under CVD load.
IPS48 W CVD CA5 Amps | Current | amps | 1000 | Current drawn by the Constant Velocity Drive motor circuit for Cant Actuator 5, supplied via the wing 48V power distribution unit. Logged at 1 Hz to monitor CVD drive load and detect overcurrent or fault conditions.
IPS48 W CVD CA5 Volts | Voltage | volts | 1000 | Supply voltage to the Constant Velocity Drive motor circuit for Cant Actuator 5, measured at the wing 48V power distribution unit output. Logged at 1 Hz to confirm healthy drive rail voltage under CVD load.
IPS48 W CVD CA6 Amps | Current | amps | 1000 | Current drawn by the Constant Velocity Drive motor circuit for Cant Actuator 6, supplied via the wing 48V power distribution unit. Logged at 1 Hz to monitor CVD drive load and detect overcurrent or fault conditions.
IPS48 W CVD CA6 Volts | Voltage | volts | 1000 | Supply voltage to the Constant Velocity Drive motor circuit for Cant Actuator 6, measured at the wing 48V power distribution unit output. Logged at 1 Hz to confirm healthy drive rail voltage under CVD load.
IPS48 W Comms Rx Amps | Current | amps | 1000 | Wing IPS48 power distribution unit: current draw on the communications receiver output channel, indicating load from the onboard comms receiver hardware.
IPS48 W Comms Rx Volts | Voltage | volts | 1000 | Wing IPS48 power distribution unit: supply voltage on the communications receiver output channel, used to verify healthy power delivery to the comms receiver.
IPS48 W Cur Total | Current | amps | 1000 | Wing IPS48 power distribution unit: total aggregate current drawn across all output channels, providing an overall wing power consumption figure.
IPS48 W Dist Dump Amps | Current | amps | 1000 | Wing IPS48 power distribution unit: current on the distribution dump channel, typically used to safely dissipate or shed excess electrical load on the wing.
IPS48 W Dist Dump Volts | Voltage | volts | 1000 | Wing IPS48 power distribution unit: voltage on the distribution dump channel, confirming power rail health during load shedding or dump activation events.
IPS48 W Dst Acc Is Amps | Current | amps | 1000 | Wing IPS48 power distribution unit: current on the distribution accumulator isolation channel, monitoring power to the hydraulic accumulator isolation solenoid valve.
IPS48 W Dst Acc Is Volts | Voltage | volts | 1000 | Wing IPS48 power distribution unit: voltage on the distribution accumulator isolation channel, confirming supply integrity for the hydraulic accumulator isolation solenoid.
IPS48 W Dst CA1 Is Amps | Current | amps | 1000 | Wing IPS48 power distribution unit: current on the CA1 distribution isolation channel, monitoring power consumption of the CA1 hydraulic circuit isolation solenoid.
IPS48 W Dst CA1 Is Volts | Voltage | volts | 1000 | Wing IPS48 power distribution unit: voltage on the CA1 distribution isolation channel, used to verify supply rail integrity for the CA1 hydraulic isolation solenoid.
IPS48 W MH Dump Amps | Current | amps | 1000 | Wing IPS48 power distribution unit: current on the main hydraulic dump channel, indicating load when the wing hydraulic system is commanded to dump pressure.
IPS48 W MH Dump Volts | Voltage | volts | 1000 | Wing IPS48 power distribution unit: supply voltage on the main hydraulic dump channel, confirming power rail health when the wing hydraulic system is commanded to dump pressure.
IPS48 W MH Iso Amps | Current | amps | 1000 | Wing IPS48 power distribution unit: current on the main hydraulic accumulator isolation channel, monitoring load when the accumulator isolation solenoid is energised to isolate the main hydraulic circuit.
IPS48 W MH Iso Volts | Voltage | volts | 1000 | Wing IPS48 power distribution unit: supply voltage on the main hydraulic accumulator isolation channel, confirming drive rail integrity for the solenoid that isolates the main hydraulic accumulator.
IPS48 W Net Switch Amps | Current | amps | 1000 | Wing IPS48 power distribution unit: current drawn by the onboard network switch, monitoring Ethernet switch load to detect abnormal power consumption or supply faults.
IPS48 W Net Switch Volts | Voltage | volts | 1000 | Wing IPS48 power distribution unit: supply voltage to the onboard network switch, confirming healthy power delivery to the Ethernet switch that interconnects wing control systems.
IPS48 W Pmp Activ Amps | Current | amps | 1000 | Wing IPS48 power distribution unit: current on the pump activation channel, indicating power drawn when the hydraulic pump enable solenoid or relay is commanded on.
IPS48 W Pmp Activ Volts | Voltage | volts | 1000 | Wing IPS48 power distribution unit: supply voltage on the pump activation channel, confirming the drive rail is healthy when the hydraulic pump enable output is asserted.
IPS48 W Screen P Amps | Current | amps | 1000 | Wing IPS48 power distribution unit: current drawn by the port wing crew display screen, monitoring screen power consumption to detect faults or unexpected shutdowns.
IPS48 W Screen P Volts | Voltage | volts | 1000 | Wing IPS48 power distribution unit: supply voltage to the port wing crew display screen, confirming healthy power delivery to the port-side on-wing display.
IPS48 W Screen S Amps | Current | amps | 1000 | Wing IPS48 power distribution unit: current drawn by the starboard wing crew display screen, monitoring screen power consumption to detect faults or unexpected shutdowns.
IPS48 W Screen S Volts | Voltage | volts | 1000 | Wing IPS48 power distribution unit: supply voltage to the starboard wing crew display screen, confirming healthy power delivery to the starboard-side on-wing display.
IPS48 W Trip | UserType | user defined | 1000 | Wing IPS48 power distribution unit: trip and fault status word indicating which output channels have been shut down by overcurrent or protection events; a non-zero value identifies tripped supply rails.
IPS48 W UHF Rx Amps | Current | amps | 1000 | Wing IPS48 power distribution unit: current drawn on the UHF receiver output channel, monitoring power consumption of the UHF radio receive module mounted on the wingsail.
IPS48 W UHF Rx Volts | Voltage | volts | 1000 | Wing IPS48 power distribution unit: supply voltage on the UHF receiver output channel, confirming healthy power delivery to the UHF radio receive module on the wingsail.
IPS48 W UHF Tx Amps | Current | amps | 1000 | Wing IPS48 power distribution unit: current drawn on the UHF transmitter output channel, monitoring power consumption of the UHF radio transmit module mounted on the wingsail.
IPS48 W UHF Tx Volts | Voltage | volts | 1000 | Wing IPS48 power distribution unit: supply voltage on the UHF transmitter output channel, confirming healthy power delivery to the UHF radio transmit module on the wingsail.
Input 02 Voltage | Voltage | volts | 1000 | Raw analog voltage measurement from general-purpose analog input channel 02, capturing auxiliary sensor or user-interface signal voltage before any engineering-unit scaling is applied.
Input 07 Voltage | Voltage | volts | 1000 | Raw analog voltage measurement from general-purpose analog input channel 07, capturing auxiliary sensor or user-interface signal voltage before any engineering-unit scaling is applied.
Input 14 Voltage | Voltage | volts | 1000 | Raw analog voltage measurement from general-purpose analog input channel 14, capturing auxiliary sensor or user-interface signal voltage before any engineering-unit scaling is applied.
Input 19 Voltage | Voltage | volts | 1000 | Raw analog voltage measurement from general-purpose analog input channel 19, capturing auxiliary sensor or user-interface signal voltage before any engineering-unit scaling is applied.
Input 20 Voltage | Voltage | volts | 1000 | Raw analog voltage measurement from general-purpose analog input channel 20, capturing auxiliary sensor or user-interface signal voltage before any engineering-unit scaling is applied.
Input 22 Voltage | Voltage | volts | 1000 | Raw analog voltage measurement from general-purpose analog input channel 22, capturing auxiliary sensor or user-interface signal voltage before any engineering-unit scaling is applied.
Invert Speed | AngularVelocity | degrees per second | 1000 | Wing camber actuator travel rate used when inverting camber direction, sourced from the Wing_Tune bus. Controls how fast the CA sections traverse when a port/starboard invert command is active, gated by MD4_Invert_Speed_Enable.
Iso Flags CA1 | UserType | user defined | 1000 | Isolation status bitfield for wing camber actuator section 1 (root). Output of the CA isolation logic; indicates whether the hydraulic manifold for CA1 is in normal operation, pre-isolation, or fully isolated/locked state.
Iso Flags CA2 | UserType | user defined | 1000 | Isolation status bitfield for wing camber actuator section 2. Output of the CA isolation logic; indicates whether the hydraulic manifold for CA2 is in normal operation, pre-isolation, or fully isolated/locked state.
Iso Flags CA3 | UserType | user defined | 1000 | Isolation status bitfield for wing camber actuator section 3. Output of the CA isolation logic; indicates whether the hydraulic manifold for CA3 is in normal operation, pre-isolation, or fully isolated/locked state.
Iso Flags CA4 | UserType | user defined | 1000 | Isolation status bitfield for wing camber actuator section 4. Output of the CA isolation logic; indicates whether the hydraulic manifold for CA4 is in normal operation, pre-isolation, or fully isolated/locked state.
Iso Flags CA5 | UserType | user defined | 1000 | Isolation status bitfield for wing camber actuator section 5. Output of the CA isolation logic; indicates whether the hydraulic manifold for CA5 is in normal operation, pre-isolation, or fully isolated/locked state.
Iso Flags CA6 | UserType | user defined | 1000 | Isolation status bitfield for wing camber actuator section 6 (tip). Output of the CA isolation logic; indicates whether the hydraulic manifold for CA6 is in normal operation, pre-isolation, or fully isolated/locked state.
Jib Dump | UserType | user defined | 1000 | Boolean command output from the anti-buckle jib dump logic. Set true when wing rotation exceeds a configured threshold in a racing state, triggering an automatic jib sheet release to prevent sail buckling during high-load manoeuvres.
Jib Status | UserType | user defined | 200 | Unsigned 32-bit bitmask logged from the jib manifold controller encoding the current operational state of the jib system, including sheet, cunningham, and car valve commands and any active jib dump or anti-buckle conditions.
Latitude GPS | UserType | user defined | 200 | WGS-84 latitude of the boat derived from the CSG10 INS/GPS unit, processed and validated through the sensor characterisation subsystem and output on the SC_Bus; used for race tracking, course geometry, and position logging.
Leeway | Angle | degrees | 200 | Filtered leeway angle output from the dynamics subsystem, computed from GPS course-over-ground minus boat heading with ocean current vector removed, then passed through a dynamic-damping-weighted low-pass filter to reduce GPS noise.
Leeway Cor | Angle | degrees | 1000 | Tack-corrected leeway angle: the filtered leeway value is negated when true wind angle is zero or negative (port tack), ensuring leeway is always expressed as positive slip to leeward regardless of which tack the boat is on.
Leeway raw | Angle | degrees | 1000 | Unfiltered raw leeway angle calculated directly from the difference between GPS course-over-ground and boat heading, with a configurable offset applied; fed into the leeway filter as the primary measurement input before dynamic damping.
Leg Mismatch Alarm | UserType | user defined | 1000 | Boolean alarm flag that activates when the race-leg number decoded by the team tracker does not match the leg number received from the SGP centralised race tracking system, indicating a synchronisation or communication fault between the two systems.
Length DB H P | Length | millimetres | 200 | Port daggerboard vertical extension (hauteur) in millimetres as measured by the daggerboard linear position sensor; raw signal sampled at 1000 Hz is filtered and downsampled for logging, used by ride-height and daggerboard stow-state logic.
Length DB H S | Length | millimetres | 200 | Starboard daggerboard vertical extension in millimetres, measured by the starboard DB linear position sensor; mirrors the port channel and feeds into stow-state detection, ride-height calculations, and foil-tip immersion estimation.
Length DB Piercing P | Length | metres | 200 | Calculated length by which the port daggerboard tip pierces below the water surface, derived geometrically from DB extension, cant angle, boat pitch, and heel; used to detect and warn against daggerboard tip immersion during low-altitude flight.
Length DB Piercing S | Length | metres | 200 | Calculated length by which the starboard daggerboard tip pierces below the water surface; computed identically to the port channel using starboard DB extension, cant angle, pitch, and heel inputs from the instrumentation piercing-calculation subsystem.
Length Immersion DB P | Length | millimetres | 200 | Depth of the port daggerboard tip below the water surface, derived by the ride-height subsystem transforming the virtual sensor datum position using heel and pitch attitude; indicates how far the T-foil tip is submerged at any instant.
Length Immersion DB S | Length | millimetres | 200 | Depth of the starboard daggerboard tip below the water surface, derived by the ride-height subsystem transforming the virtual sensor datum position using heel and pitch attitude; indicates how far the T-foil tip is submerged at any instant.
Length Immersion Rud P | Length | millimetres | 1000 | Depth of the port rudder T-foil tip below the water surface, computed using the Datum2Virtual geometric transform with measured attitude angles; used to monitor rudder foil immersion state at 1 Hz.
Length Immersion Rud S | Length | millimetres | 1000 | Depth of the starboard rudder T-foil tip below the water surface, computed using the Datum2Virtual geometric transform with measured attitude angles; used to monitor rudder foil immersion state at 1 Hz.
Length Pod Immersion | UserType | user defined | 200 | Estimated immersion depth of the main crossbeam pod or hull segment; a composite virtual-sensor quantity indicating whether the central structure is in danger of contacting the water surface during low ride-height conditions.
Length RH Av Race | Length | metres | 1000 | Time-weighted average of the platform ride height accumulated over the entire race, weighted by boat racing score factor; resets each new race and provides a race-summary metric for foil performance assessment.
Length RH Av Race Leg | Length | metres | 1000 | Time-weighted average of the platform ride height accumulated over the current race leg, segmented by leg number and weighted by boat racing score factor; resets at each gate crossing to allow per-leg foil height comparison.
Length RH Bow | Length | millimetres | 200 | Ride height measured at the bow sensor location, converted from raw wand-sensor measurement to a datum-referenced virtual position using heel, pitch, and sensor geometry offsets; primary forward reference for flight control.
Length RH P | Length | millimetres | 200 | Ride height measured at the port sensor location, converted from raw sensor reading to a datum-referenced virtual height using the Sensor2Datum geometric transform; one of three raw ride-height inputs to the flight control system.
Length RH S | Length | millimetres | 200 | Ride height measured at the starboard sensor location, converted from raw sensor reading to a datum-referenced virtual height using the Sensor2Datum geometric transform; one of three raw ride-height inputs to the flight control system.
Length Wing Clew | Length | metres | 200 | Measured length of the wing clew, indicating how far the lower trailing edge of the rigid wing sail has been sheeted in or out. Used to derive wing camber geometry and sheet-load calculations.
Load Bobstay | Force | tonne force | 1000 | Calibrated tensile force in the bobstay, the structural stay that restrains the wing mast base from lifting under sail loads. Derived from raw strain-gauge voltage after zero-offset correction and lookup-table linearisation.
Load Bobstay Tbl | Force | tonne force | 1000 | Lookup-table-corrected bobstay load signal used as the primary calibrated output fed into the platform load bus. Applies a pre-stored calibration curve to the raw sensor voltage before downstream processing.
Load CA1 | Force | tonne force | 500 | Structural load measured at wing camber actuator section 1, the root-most hydraulic actuator that controls aerofoil camber closest to the mast. Used for structural monitoring and camber control diagnostics.
Load CA2 | Force | tonne force | 500 | Structural load on wing camber actuator section 2, the second spanwise position from the root. Monitors hydraulic actuator force to detect overload conditions and support camber shape verification.
Load CA3 | Force | tonne force | 500 | Structural load on wing camber actuator section 3, mid-span position. Feeds into wing structural monitoring to track bending and torsion distribution across the rigid wing during racing manoeuvres.
Load CA4 | Force | tonne force | 500 | Structural load on wing camber actuator section 4, outboard of mid-span. Provides force feedback for the hydraulic camber control system and contributes to overall wing load envelope assessment.
Load CA5 | Force | tonne force | 500 | Structural load on wing camber actuator section 5, second from the tip. Monitors force in the near-tip camber actuator where aerodynamic loads are lower but structural deflections can be higher.
Load CA6 | Force | tonne force | 500 | Structural load on wing camber actuator section 6, the tip-most hydraulic actuator. Monitors the outermost camber actuator force to detect tip-loading anomalies and support wing structural integrity checks.
Load Cant Calc P | Force | newtons | 100 | Calculated hydraulic force on the port daggerboard cant actuator, derived from pressure sensor readings across the cant cylinder. Used by the cant controller to close the force feedback loop and monitor actuator health.
Load Cant Calc S | Force | newtons | 100 | Calculated hydraulic force demand output from the daggerboard canting controller on the starboard hull. Represents the net actuator force required to drive the daggerboard to its commanded cant angle, derived from the closed-loop cant position and velocity controller.
Load Jib Cunno | Force | kilogram force | 1000 | Measured load on the jib cunningham (luff tensioning) hydraulic actuator. Captures the tension applied to pull the jib luff down, controlling sail camber and draft position. Used for structural monitoring and hydraulic pressure limit logic.
Load Jib Sheet | Force | kilogram force | 1000 | Measured tension in the jib sheet hydraulic actuator. Reflects the force required to trim the jib sail laterally, used for structural load monitoring and as an input to the jib sheet pressure limiter to prevent overload.
Load Shrd Lwr LW | Force | tonne force | 1000 | Measured axial tension in the lower shroud on the leeward hull. The lower shroud is a structural wire supporting the wing mast laterally; the leeward shroud carries reduced load during foiling and is logged for rig load monitoring and structural analysis.
Load Shrd Lwr P | Force | tonne force | 1000 | Measured axial tension in the lower shroud on the port hull, read from a load cell and passed through a calibration lookup table. The lower shroud provides lateral support to the wing mast; this signal feeds the platform load cells bus for structural monitoring.
Load Shrd Lwr S | Force | tonne force | 1000 | Measured axial tension in the lower shroud on the starboard hull, read from a load cell and passed through a calibration lookup table. Provides lateral mast support on the windward or leeward hull depending on tack; logged for structural integrity monitoring.
Load Shrd Lwr WW | Force | tonne force | 1000 | Measured axial tension in the lower shroud on the windward hull. As the primary compression/tension member supporting the wing mast on the loaded side, this channel indicates the dominant lateral rig load during foiling and is used for structural analysis.
Load Shrd Upr LW | Force | tonne force | 1000 | Measured axial tension in the upper shroud on the leeward hull. The upper shroud runs from near the mast head to the hull, restraining the rig at a higher attachment point; the leeward load is typically low and logged for rig balance and structural monitoring.
Load Shrd Upr P | Force | tonne force | 1000 | Measured axial tension in the upper shroud on the port hull, read from a load cell and calibrated via lookup table. Upper shroud attachment is near the mast head; this signal feeds the platform load cells bus and is used for structural integrity monitoring.
Load Shrd Upr S | Force | tonne force | 1000 | Measured axial tension in the upper shroud on the starboard hull, read from a load cell and calibrated via lookup table. Paired with the port upper shroud reading, this signal populates the load cells bus and supports rig structural analysis and safety monitoring.
Load Shrd Upr WW | Force | tonne force | 1000 | Measured axial tension in the upper shroud on the windward hull. The upper shroud runs from near the mast head down to the hull, restraining the rig laterally at the highest attachment point; the windward shroud carries the dominant load during foiling and is logged for structural integrity monitoring.
Load Wing Pulse | UserType | user defined | 200 | Pulse signal associated with the wing load measurement system. Indicates a transient or trigger event within the wing structural load monitoring path, used to synchronise or initiate load cell sampling and calibration sequences on the wing mast assembly.
Load Wing Tigger | UserType | user defined | 200 | Trigger signal that gates or enables the wing load measurement cycle. This discrete flag initiates the wing load acquisition sequence, coordinating timing between the load cell hardware and the control system to ensure valid force readings are captured and processed.
Load Wing Total | Force | kilogram force | 200 | Total combined structural load acting on the wing mast, aggregated from individual load cell measurements. Represents the net force transmitted through the wing attachment points to the platform and is used for real-time structural monitoring, safety limiting, and post-race load analysis.
Lock DB P U8 Button | UserType | user defined | 200 | Operator button input commanding the daggerboard lock mechanism on the port hull. When activated, this discrete signal requests engagement of the mechanical or hydraulic lock that holds the daggerboard in a fixed vertical position, preventing up/down extension movement.
Lock DB P U8 on SJU P - In 02 | UserType | user defined | 1000 | Hardware digital input from the port System Junction Unit indicating the physical state of the port daggerboard lock switch at input channel 02. Reflects the raw sensor reading of the lock mechanism position or operator button state from the SJU I/O module.
Lock DB S U8 Button | UserType | user defined | 200 | Operator button input commanding the daggerboard lock mechanism on the starboard hull. When activated, this discrete signal requests engagement of the mechanical or hydraulic lock that holds the starboard daggerboard in a fixed vertical position, preventing extension or retraction.
Lock DB S U8 on SJU S - In 02 | UserType | user defined | 1000 | Hardware digital input from the starboard System Junction Unit indicating the physical state of the starboard daggerboard lock switch at input channel 02. Reflects the raw sensor reading of the lock mechanism or operator button state from the starboard SJU I/O module.
Logging | UserType | user defined | 1000 | System-level flag indicating whether the onboard data logging system is currently active and recording telemetry. Used to confirm that the Cosworth data logger is operational, enabling post-race data retrieval and verifying that all configured channels are being captured to storage.
Logging Memory Remaining | UnitOne | percentage | 1000 | Percentage of available storage capacity remaining on the onboard data logger. Provides real-time monitoring of how much recording time or data volume is left on the logging medium, allowing the crew and engineers to assess whether sufficient storage exists for the remainder of the race or session.
Logging Time Remaining | Time | seconds | 1000 | Onboard data-logger countdown showing how many seconds of recording capacity remain at the current logging rate; used by the crew to monitor remaining storage before the logger buffer fills and recording stops.
Longitude GPS | UserType | user defined | 200 | WGS-84 geographic longitude of the boat derived from the primary GPS receiver, reported in degrees; used for race tracking, course geometry calculations, and post-race position replay.
MD4 Asym Rud Sw Enable | UserType | user defined | 1000 | Boolean flag enabling the asymmetric rudder swap function on the MD4 flight-control unit; when active, the rudder command-mixing logic can apply differential port/starboard rudder offsets during a tack swap manoeuvre.
MD4 Bot Trigger | UserType | user defined | 1000 | Operator-initiated trigger input routed through the MD4 platform override bus; fires the EvBot demand-generator state machine to execute a pre-programmed boat-bottom event sequence used during sailing qualification manoeuvres.
MD4 CPU Used | UnitOne | percentage | 1000 | Proportion of the MD4 real-time controller CPU budget consumed during the current execution cycle, reported as a percentage; used to monitor computational headroom and detect overload conditions.
MD4 CVD Override | UserType | user defined | 1000 | MD4 operator override enabling direct manual control of the constant-volume device valves on the daggerboard and rudder hydraulic circuits; only permitted by the control law when the flight controller is in Disabled or Shed mode.
MD4 Cmd Media Relay | UserType | user defined | 1000 | MD4 command signal requesting activation of the media relay output on the IPS32 power distribution unit; when non-zero the output-processing logic energises the relay to route broadcast video or telemetry to the media system.
MD4 Cmd Trip Reset | UserType | user defined | 1000 | Operator command from the MD4 user interface to reset latched trip faults on downstream power distribution and actuator drive circuits; a rising edge clears overcurrent or protection trip states so normal operation can resume.
MD4 Counter | UserType | user defined | 1000 | Free-running integer counter incremented each MD4 execution cycle; used to verify communication integrity and detect controller dropouts by confirming the counter advances monotonically at the expected task rate.
MD4 Disable Port Inputs | UserType | user defined | 1000 | Boolean flag commanding the control system to ignore all port-hull sensor inputs routed through the MD4 input bus; used during maintenance, sensor fault isolation, or pre-start checks when port-side hardware is disconnected or unreliable.
MD4 Disable PreStart | UserType | user defined | 1000 | Boolean flag set by the MD4 operator panel to suppress pre-start mode enforcement, allowing normal actuator commands to execute during the start sequence without the usual racing-mode restrictions applied before the race start gun.
MD4 Disable Stbd Inputs | UserType | user defined | 1000 | Boolean flag that disables processing of the starboard-side UI operator inputs into the control system bus, used during single-side operation or fault isolation to prevent spurious starboard UI commands from being acted upon.
MD4 IPS32 P Override Active | UserType | user defined | 1000 | Boolean status flag indicating the MD4 operator panel is actively overriding the port IPS32 output register, bypassing the computed control output and substituting manually commanded bitmask values for port-side solenoid and relay channels.
MD4 IPS32 PD Ctrl | UserType | user defined | 1000 | 32-bit bitmask command word sent to the power-distribution IPS32 unit, controlling individual relay and solenoid outputs for BDE/PC power, Quadrans power, A7 power rail, pump system-isolation valve, pump rake-isolation valve, pump split valve, and pod light.
MD4 IPS32 PD Override Active | UserType | user defined | 1000 | Boolean status flag indicating the MD4 operator panel is actively overriding the power-distribution IPS32 output register, substituting a manually commanded bitmask in place of the computed power-management output for the PD unit channels.
MD4 IPS32 S Ctrl | UserType | user defined | 1000 | 32-bit bitmask command word sent to the starboard IPS32 unit, specifying the on/off state of individual hydraulic solenoid and relay outputs including starboard daggerboard cant, daggerboard rake, rudder rake, jib sheet, bowsprit wash, and horn wash channels.
MD4 IPS32 S Override Active | UserType | user defined | 1000 | Boolean status flag indicating the MD4 operator panel is actively overriding the starboard IPS32 output register, bypassing the computed control output and substituting manually commanded bitmask values for starboard-side solenoid and relay channels.
MD4 IPS48 Override Active | UserType | user defined | 1000 | Boolean status flag indicating the MD4 operator panel is actively overriding the wing IPS48 output register, bypassing the computed wing camber actuator CVD solenoid commands and substituting a manually commanded 48-bit bitmask across all wing output channels.
MD4 IPS48 W Ctrl H | UserType | user defined | 1000 | Upper 32-bit word (bits 24 to 47) of the MD4 manual-override command register for the wing IPS48 unit, specifying the on/off state of the upper half of wing camber actuator CVD solenoid and relay output channels when override is active.
MD4 IPS48 W Ctrl L | UserType | user defined | 1000 | Lower 32-bit word (bits 0 to 23) of the MD4 manual-override command register for the wing IPS48 unit, specifying the on/off state of the lower half of wing camber actuator CVD solenoid and relay outputs, including the UHF receiver power enable bit (bit 10).
MD4 PWM Jib Cun Ext | UnitOne | percentage | 1000 | PWM duty-cycle command to the jib cunningham hydraulic valve for the extend (load/tension) direction. Scales from 0–100% and drives the IPS32 proportional valve output, tightening the cunningham to depress the jib luff and flatten the sail.
MD4 PWM Jib Cun Ret | UnitOne | percentage | 1000 | PWM duty-cycle command to the jib cunningham hydraulic valve for the retract (ease/release) direction. Scales 0–100% and drives the IPS32 proportional valve output, easing cunningham tension to increase jib luff depth and power.
MD4 PWM Jib Lead Ext | UnitOne | percentage | 1000 | PWM duty-cycle command to the jib car (lead) hydraulic valve for the extend direction, moving the car aft to open the jib leech. Scales 0–100% and passes through the IPS32 proportional valve output with optional manual override.
MD4 PWM Jib Lead Ret | UnitOne | percentage | 1000 | PWM duty-cycle command to the jib car (lead) hydraulic valve for the retract direction, moving the car forward to close the jib leech. Scales 0–100% and passes through the IPS32 proportional valve output with optional manual override.
MD4 PWM Jib Sht Ext | UnitOne | percentage | 1000 | PWM duty-cycle command to the jib sheet hydraulic valve for the extend (sheet-in/trim) direction. Scales 0–100% and drives the IPS32 proportional valve to trim the jib sheet, increasing jib angle of attack.
MD4 PWM Jib Sht Ret | UnitOne | percentage | 1000 | PWM duty-cycle command to the jib sheet hydraulic valve for the retract (ease/release) direction. Scales 0–100% and drives the IPS32 proportional valve to ease the jib sheet, reducing angle of attack and depowering the jib.
MD4 Polar Gain | UnitOne | percentage | 1000 | Operator-settable percentage gain applied to the polar-based performance targets, scaling the target boat speed and VMG objectives up or down relative to the reference polar. A value of 100% uses the nominal polar; values above or below adjust aggressiveness of the performance targets.
MD4 PreDef State | UserType | user defined | 1000 | Enumerated state variable indicating which predefined sailing-mode configuration is currently active on the MD4 controller. Each state maps to a preset combination of control parameters, tuning gains, and mode logic, allowing the crew to switch between preconfigured operational profiles.
MD4 RH Targ DW | Length | feet | 1000 | Operator-commanded ride-height target for the downwind sailing mode, expressed in feet above the water surface. This setpoint is fed to the flight-control system as the desired hull elevation during downwind legs, influencing daggerboard and foil angle control.
MD4 RH Targ Rch | Length | feet | 1000 | Operator-commanded ride-height target for the reaching sailing mode, expressed in feet above the water surface. This setpoint defines the desired hull elevation during reaching legs and is used by the flight-control loop to regulate daggerboard and foil angle.
MD4 RH Targ UW | Length | feet | 1000 | Operator-commanded ride-height target for the upwind sailing mode, expressed in feet above the water surface. This setpoint defines the desired hull elevation during upwind legs, fed to the flight-control system to govern daggerboard extension and foil pitch.
MD4 Rud Pin Angle P | Angle | degrees | 1000 | Operator-settable angular offset defining the hydraulic zero-position (pin angle) of the port rudder rake actuator. This value is passed as the rake-zero command reference to the port shed-rake controller, anchoring the neutral point about which closed-loop rudder rake motion is calculated.
MD4 Rud Pin Angle S | Angle | degrees | 1000 | Operator-settable angular offset defining the hydraulic zero-position (pin angle) of the starboard rudder rake actuator. Passed as the rake-zero command reference to the starboard shed-rake controller, anchoring the neutral point for closed-loop rudder rake position control.
MD4 Sel DB | UserType | user defined | 1000 | Integer selector identifying which daggerboard is currently designated as the active (upwind/lifting) foil. The value is consumed by cant calibration, rake limiter, and flight-control subsystems to route commands and sensor signals to the correct port or starboard daggerboard assembly.
MD4 Sel Float Foil | UserType | user defined | 1000 | Integer selector indicating which hydrofoil is in the float (stowed or retracted) configuration. Used by the platform control and stow-state logic to correctly route actuator commands and suppress flight-control outputs for the inactive foil that is not providing lift.
MD4 Sel Rud | UserType | user defined | 1000 | Integer selector identifying the active upwind rudder, using a 1=LAB (port-to-starboard) numbering convention. Consumed by the flight-control command-mixing and polar-performance subsystems to apply rudder differential offsets and select correct polar targets for the designated active rudder.
MD4 Sel Rud raw | UserType | user defined | 1000 | Pre-arbitration rudder selection value from the MD4 operator input before override logic and input-validation processing are applied. Retained for diagnostic comparison against the post-arbitration MD4 Sel Rud signal to detect unresolved conflicts or operator input errors.
MD4 Start Pract | UserType | user defined | 1000 | Operator-initiated boolean trigger from the MD4 user interface commanding the race-management and timing system to begin a practice-race start sequence. A rising edge arms the practice start countdown and activates associated mode transitions without committing to an official scored race.
MD4 Stat Sign Off | UserType | user defined | 1000 | Boolean status flag set by the MD4 controller once all pre-race or pre-operation checks have been confirmed and the system is signed off as ready. Downstream logic may gate certain control modes or logging functions on this flag to prevent operation before a complete system readiness handshake.
MD4 Sys State | UserType | user defined | 1000 | Top-level enumerated operating state of the MD4 platform controller, encoding the current phase of the system lifecycle such as initialisation, standby, active flight control, or fault. Consumed by multiple subsystems including wing output processing and general function controllers to select mode-appropriate behaviour.
MD4 TLM OR | UserType | user defined | 1000 | Boolean operator override flag from the MD4 interface that enables or disables the real-time telemetry data stream to the race management and coaching systems. When asserted, the control system applies operator-selected telemetry routing rather than the default automated transmission configuration.
MD4 Wand OR | UserType | user defined | 1000 | Operator-commanded boolean override from the MD4 interface that selects the wand height sensor as the active wind-angle reference source, bypassing the automatic sensor arbitration logic. When active, the wand signal is routed directly into the measured wind angle calculation pipeline in place of the default sensor selection.
MD4 Whl Gain | UserType | user defined | 1000 | Encoded bitmask from the MD4 operator interface representing the wheel (helm) gain adjustment command. Individual bits correspond to port gain up, port gain down, starboard gain up, and starboard gain down requests, which are decoded by bitwise operators and passed to the foil flight-control gain scheduling logic.
MD4 Wind Gyro OR | UserType | user defined | 1000 | Operator-commanded boolean override from the MD4 interface that enables the gyroscope-based wind measurement path, substituting gyro-corrected wind angle data for the standard bow-sensor derived value. Routed into the wind calculation pipeline alongside the wand override to support sensor fallback and calibration scenarios.
MD4 Wing Twist Deadband | Voltage | volts | 1000 | Tunable deadband voltage threshold applied to the wing twist joystick signal processor. Joystick deflections below this millivolt-calibrated centre deadband are suppressed to zero, preventing unintended micro-inputs to the wing twist actuator command from joystick null-point noise or hand tremor.
MD4_PWM_Shed_DB_Dwn_Enable | UserType | user defined | 1000 | Boolean enable flag from the MD4 platform tuning interface that activates the PWM-commanded momentum-shed daggerboard-down sequence for a given side. When set, the shed-down controller uses an MD4-specified motor-output PWM value rather than the default sequenced hydraulic down-command, enabling operator tuning of the shed-down rate.
MW Counter | UserType | user defined | 1000 | Incrementing integer counter generated by the middleware data acquisition layer and passed into the control system as a liveness and synchronisation check signal. The count is logged at 1 kHz alongside raw sensor data to allow detection of missed frames, data dropouts, or timing mismatches between the middleware and Simulink execution.
MWA BOW SGP | Angle | degrees | 1000 | Measured wind angle derived from the bow-mounted wind sensor using the SailGP standard processing pipeline. Includes offset calibration, filtered true-wind-angle computation, and weighting for sensor fusion. This is the primary reference wind angle for standardised cross-team comparison and official race analytics.
MWA BOW TM | Angle | degrees | 1000 | Measured wind angle derived from the bow-mounted wind sensor using the team's own calibration and processing pipeline. Includes a team-specific offset and filtered true-wind-angle computation. This signal is used for onboard real-time control and performance analysis independently of the standardised SGP channel.
MWA Backup | Angle | degrees | 1000 | Fallback measured wind angle value supplied to the wind calculation subsystem when the primary bow or mast-head unit sensor signal is unavailable or flagged as invalid. Fed directly into the wand-backup switch path within the MWA function block to maintain a valid wind angle estimate and preserve control system continuity.
MWA MHU SGP | Angle | degrees | 1000 | Measured Wind Angle from the mast-head ultrasonic anemometer, processed through the SailGP standard calculation pipeline. Includes boat-motion compensation using yaw rate and heel, upwash correction via lookup table, and blending with the BOW sensor solution through a weighted wind-fusion algorithm.
MWA MHU TM | Angle | degrees | 1000 | Measured Wind Angle from the mast-head ultrasonic anemometer, processed using team-calibrated parameters and offsets rather than the SailGP standard values. Allows the team to apply their own angular offset, wind-weight, and filter tuning while sharing the same MHU raw sensor input as the SGP variant.
MWA U raw | Angle | degrees | 1000 | Raw apparent wind angle directly from the ultrasonic anemometer sensor at the mast head unit, before any motion compensation, upwash correction, or fusion processing is applied. Retained for diagnostic comparison and as the unfiltered input to the wind calculation pipeline.
MWS BOW SGP | Velocity | kilometres per hour | 1000 | Measured Wind Speed from the bow-mounted anemometer received via NMEA MWV sentence, processed through the SailGP standard calculation pipeline. Boat-speed and heel corrections are applied, and the result is blended with the MHU solution via a weighted fusion to produce the final wind speed estimate.
MWS BOW TM | Velocity | kilometres per hour | 1000 | Measured Wind Speed from the bow-mounted NMEA MWV anemometer, processed with team-calibrated gain, offset, and filter coefficients instead of the SailGP standard parameters. Enables independent team tuning of the bow sensor contribution to the wind speed fusion output.
MWS MHU SGP | Velocity | kilometres per hour | 1000 | Measured Wind Speed from the mast-head ultrasonic anemometer, processed through the SailGP standard calculation pipeline. Port and starboard velocity gain corrections are applied to account for mast interference, and the result is weighted against the BOW sensor solution in the wind-fusion algorithm.
MWS MHU TM | Velocity | kilometres per hour | 1000 | Measured Wind Speed from the mast-head ultrasonic anemometer, processed using team-calibrated gain factors and filter parameters rather than the SailGP standard values. Provides an independent team wind speed estimate from the MHU sensor for performance analysis and control system input.
MWS U raw | Velocity | kilometres per hour | 1000 | Raw apparent wind speed directly from the mast-head ultrasonic anemometer sensor before any gain correction, motion compensation, or fusion processing. Used as the unfiltered input to both the SGP and TM wind calculation pipelines and retained for sensor diagnostics.
Max Diff Active | UserType | user defined | 1000 | Boolean flag that is true when the commanded rudder differential angle target has reached the configured maximum allowable differential limit. Generated by the rudder command-mixing logic as a relational comparison of the absolute differential target against the upper differential bound, used to alert crew and constrain further differential commands.
Membrane Stuck | UserType | user defined | 1000 | Boolean fault flag indicating that a pneumatic or hydraulic membrane actuator has failed to move within the expected travel range or time window. Detected by the actuator health monitoring logic when position feedback does not track the commanded displacement, triggering a crew alert and fault-management response.
Membrane Stuck P | UserType | user defined | 1000 | Port-side hydraulic membrane accumulator fault flag. A bladder-type accumulator separates nitrogen gas from hydraulic fluid; this flag is set when the membrane is detected as non-responsive or stuck, indicating degraded hydraulic energy storage and pressure buffering capability on the port side.
Membrane Stuck S | UserType | user defined | 1000 | Starboard-side hydraulic membrane accumulator fault flag. A bladder-type accumulator separates nitrogen gas from hydraulic fluid; this flag is set when the membrane is detected as non-responsive or stuck, indicating degraded hydraulic energy storage and pressure buffering capability on the starboard side.
Mode CA1 | UserType | user defined | 500 | Hydraulic manifold valve operating mode for wing camber actuator 1, the innermost (root) actuator. Integer enum: 0=Disabled, 1=Powered Position Control (active Moog servo valve with force-biased position loop), 2=Unpowered Position Control, 3=Float (passive, valves open), 4=Locked Isolated.
Mode CA2 | UserType | user defined | 500 | Hydraulic manifold valve operating mode for wing camber actuator 2, second from root. Integer enum: 0=Disabled, 1=Powered Position Control (active Moog servo valve with force-biased position loop), 2=Unpowered Position Control, 3=Float (passive, valves open), 4=Locked Isolated.
Mode CA3 | UserType | user defined | 500 | Hydraulic manifold valve operating mode for wing camber actuator 3, mid-span. Integer enum: 0=Disabled, 1=Powered Position Control (active Moog servo valve with force-biased position loop), 2=Unpowered Position Control, 3=Float (passive, valves open), 4=Locked Isolated.
Mode CA4 | UserType | user defined | 500 | Hydraulic manifold valve operating mode for wing camber actuator 4, second from tip. Integer enum: 0=Disabled, 1=Powered Position Control (active Moog servo valve with force-biased position loop), 2=Unpowered Position Control, 3=Float (passive, valves open), 4=Locked Isolated.
Mode CA5 | UserType | user defined | 500 | Hydraulic manifold valve operating mode for wing camber actuator 5, near-tip. Integer enum: 0=Disabled, 1=Powered Position Control (active Moog servo valve with force-biased position loop), 2=Unpowered Position Control, 3=Float (passive, valves open), 4=Locked Isolated.
Mode CA6 | UserType | user defined | 500 | Hydraulic manifold valve operating mode for wing camber actuator 6, the outermost (tip) actuator. Integer enum: 0=Disabled, 1=Powered Position Control (active Moog servo valve with force-biased position loop), 2=Unpowered Position Control, 3=Float (passive, valves open), 4=Locked Isolated.
Mode DB Down | UserType | user defined | 1000 | Active stage of the daggerboard lowering sequence. Integer index (0-3) selects a parametric sequence step, each specifying hydraulic pump flow rate (lpm), metering valve output percentage, and accumulator on/off command. Determines the hydraulic profile used at each phase of board deployment.
Mode DB Up | UserType | user defined | 1000 | Latched boolean flag indicating the daggerboard raise mode is engaged, set by crew button input via the UI bus. When active, the up-direction control logic commands both port and starboard boards upward, constraining velocity and trajectory to prevent overshoot and clash-window violations.
Mode Maneuver | UserType | user defined | 1000 | Boolean flag indicating the control system is in a maneuver state (tack or gybe sequence active). When asserted, it signals subsystems such as the daggerboard controller to modify cant and up/down behavior for the duration of the crossing maneuver.
Mode Rud Asym | UserType | user defined | 1000 | Boolean flag enabling rudder asymmetric swap mode, where port and starboard rudder trim positions are offset independently rather than symmetrically. Activates alternative rudder command mixing that applies separate upwind and downwind bias offsets during tacks and gybes.
Mode Stow | UserType | user defined | 1000 | Enumerated state of the daggerboard stow sequence, reported as an integer from 0 to 10 (0=Not Used, 1=Stowed, 2=Unstowing, 3=DropDelay, 4=Going Down, 5=Down/Locked, 6=Going Up, 7=Stowing, 8=Soft Stow, 9=Stow Momentary, 10=Unstow Momentary). Used to track the active stow phase for both port and starboard boards.
Mode Swap | UserType | user defined | 1000 | Boolean flag indicating that a rudder side-swap sequence is currently active. When true, the command mixing logic drives the rudder deflections through a timed swap profile, transitioning the role of leeward and windward rudders at a rate determined by the selected swap parameters.
Mode Upwind | UserType | user defined | 1000 | Boolean directional mode flag indicating the boat is sailing upwind (Dir_Upwind = true). Propagated to subsystems including daggerboard controllers and rudder command mixing to select upwind-specific cant targets, wedge positions, and rudder swap offsets.
Mode Upwind Auto | UserType | user defined | 1000 | Boolean flag indicating that the automatic upwind mode selection is active. When asserted, the control system determines the upwind or downwind directional mode autonomously based on sensor-derived wind angle, without requiring manual crew selection via button inputs.
Mode Upwind Error | UserType | user defined | 1000 | Boolean fault flag raised when the automatic upwind mode determination produces an inconsistent or invalid result. Indicates a disagreement between measured wind angle and expected directional state, alerting the crew that manual mode override may be required.
Moving | UserType | user defined | 1000 | Boolean flag indicating that a control target is currently transitioning between values within a sequenced subsystem. Active during the period when a rate-limited output is ramping, holding certain logic (such as integrator reset or zero-camber hold) in an intermediate state until the target settles.
NMEA RX MWV Wind Angle | Angle | degrees | 1000 | Apparent wind angle received over the NMEA 0183 MWV sentence from the bow-mounted wind instrument, sampled at 20 Hz (sample time 0.05 s). Entered into the wind bus as MWA_BOW_raw and feeds the sensor characterization and wind solution pipelines.
NMEA RX MWV Wind Speed | Velocity | kilometres per hour | 1000 | Apparent wind speed received over the NMEA 0183 MWV sentence from the bow-mounted wind instrument, sampled at 20 Hz (sample time 0.05 s). Entered into the wind bus as MWS_BOW_raw and combined with the bow wind angle to form the raw bow anemometer wind vector.
NVP Commit Count | UserType | user defined | 1000 | Monotonically incrementing counter tracking the total number of times the Non-Volatile Parameter store has been committed to persistent flash storage since system startup. Used during post-processing to verify that all parameter write operations completed successfully and to detect any missed commits.
NVP Msg Count | UserType | user defined | 1000 | Cumulative count of Non-Volatile Parameter message transactions processed by the NVP subsystem, reflecting communication activity between the platform controller and the parameter store. Used to monitor NVP communication health and to detect dropped or missed parameter update messages.
NVP Time Since Commit | Time | seconds | 1000 | Elapsed time in seconds since the last successful Non-Volatile Parameter commit operation. Indicates how stale the in-memory parameter state is relative to what is persisted in flash storage, enabling detection of abnormally long gaps between commits during operation.
NVP Timestamp | UnixTime | unix seconds | 1000 | Unix epoch timestamp recorded at the moment of the last successful Non-Volatile Parameter commit, providing an absolute time reference for when the current parameter set was last written to persistent storage. Used to correlate parameter states with specific race or session events.
NaN Count Total | UserType | user defined | 1000 | System-wide cumulative count of Not-a-Number (NaN) values detected across all monitored signals since system startup. Acts as a top-level diagnostic indicator of floating-point computation faults, invalid sensor inputs, or division-by-zero conditions anywhere in the control system.
Odometer | Length | feet | 1000 | Accumulated total distance sailed in feet, integrated from GPS-derived boat speed over time since the last odometer reset. Provides a session-level distance record analogous to a vehicle odometer, used for tracking total distance covered during a race day or training session.
Offset Drop Angle DW P | Angle | degrees | 1000 | Calibration trim offset in degrees added to the port daggerboard cant angle target during downwind sailing. Applied inside the daggerboard up/down rake control law to correct for board-specific physical asymmetry, calibration error, or cant sensor bias on the port side when running downwind.
Offset Drop Angle DW S | Angle | degrees | 1000 | Calibration trim offset in degrees added to the starboard daggerboard cant angle target during downwind sailing. Applied inside the daggerboard up/down rake control law to correct for board-specific physical asymmetry, calibration error, or cant sensor bias on the starboard side when running downwind.
Offset Drop Angle UW P | Angle | degrees | 1000 | Calibration trim offset in degrees added to the port daggerboard cant angle target during upwind sailing. Applied inside the daggerboard up/down rake control law, enabling independent correction of physical asymmetry or calibration bias in the port board cant position specifically for the upwind mode.
Offset Drop Angle UW S | Angle | degrees | 1000 | Calibration trim offset in degrees added to the starboard daggerboard cant angle target during upwind sailing. Applied inside the daggerboard up/down rake control law, enabling independent correction of physical asymmetry or calibration bias in the starboard board cant position specifically for the upwind mode.
Offset Leeway | Angle | degrees | 1000 | Calibration trim offset applied to the computed leeway angle (difference between heading and course over ground). Added to the raw leeway calculation to correct for systematic sensor bias or hull asymmetry before the leeway signal is used in wind and performance calculations.
Offset MWA BOW SGP | Angle | degrees | 1000 | Angular calibration offset applied to the Measured Wind Angle from the bow-mounted anemometer, using the SailGP standard calculation pipeline. Corrects for upwash, sensor misalignment, or rig-induced bias before the BOW SGP wind solution is computed.
Offset MWA BOW TM | Angle | degrees | 1000 | Angular calibration offset applied to the Measured Wind Angle from the bow-mounted anemometer, using the team calculation pipeline. Allows team-specific correction of upwash or sensor bias independently of the SGP standard offset, feeding the BOW TM wind solution.
Offset MWA MHU SGP | Angle | degrees | 1000 | Angular calibration offset applied to the Measured Wind Angle from the Mast Head Unit, using the SailGP standard calculation pipeline. Corrects for rig-induced upwash or sensor mounting error before the MHU SGP wind solution is computed and blended.
Offset MWA MHU TM | Angle | degrees | 1000 | Angular calibration offset applied to the Measured Wind Angle from the Mast Head Unit, using the team calculation pipeline. Provides team-specific correction of MHU upwash or alignment bias independently of the SGP standard value, feeding the MHU TM wind solution.
Offset Rudder Swap DW | AngularVelocity | degrees per second | 1000 | Calibration trim offset applied to the rudder swap rate target during downwind maneuvers. Added to the base swap rate command to adjust how quickly the leeward and windward rudders swap roles when the boat gybes or transitions modes downwind.
Offset Rudder Swap UW | AngularVelocity | degrees per second | 1000 | Calibration trim offset applied to the rudder swap rate target during upwind maneuvers. Added to the base swap rate command to adjust how quickly the leeward and windward rudders swap roles when the boat tacks or transitions modes upwind.
Offset Wind Wght BOW SGP | UnitOne | percentage | 1000 | Blending weight offset for the bow-mounted anemometer contribution in the SailGP standard wind solution. Adjusts the fractional weighting applied to the BOW SGP sensor when blending multiple wind sources, shifting the balance between bow and mast head measurements.
Offset Wind Wght BOW TM | UnitOne | percentage | 1000 | Blending weight offset for the bow-mounted anemometer contribution in the team wind solution. Adjusts the fractional weighting applied to the BOW TM sensor during multi-source wind blending, providing a team-controlled bias relative to the SGP standard wind weight.
Offset Wind Wght MHU SGP | UnitOne | percentage | 1000 | Blending weight offset for the Mast Head Unit contribution in the SailGP standard wind solution. Adjusts the fractional weighting applied to the MHU SGP sensor when blending wind sources, shifting the balance between mast head and bow anemometer measurements.
Offset Wind Wght MHU TM | UnitOne | percentage | 1000 | Trimmed-mean scalar blending weight (0–100%) applied to the masthead unit (MHU) wind sensor when fusing MHU and bow-wand wind measurements into the combined true wind solution. Complements the BOW weighting term.
Outing Number | UserType | user defined | 1000 | Integer identifier assigned to each discrete sailing session (outing). Increments each time a new outing begins, allowing post-processing tools to segment and align telemetry data by session.
Outing Time | Time | seconds | 1000 | Elapsed time in seconds since the start of the current outing. Provides a session-relative timestamp for all logged data, independent of absolute GPS time.
PC Alarm | UserType | user defined | 1000 | Encoded alarm status word broadcast by the Performance Computer. Non-zero values indicate one or more active tactical or system alerts requiring crew attention during racing.
PC Beacon Number | UserType | user defined | 1000 | Index of the course beacon (buoy/mark) that the Performance Computer is currently targeting for distance and time-to-go calculations. Updates as the boat progresses around the course.
PC CPU Load | UnitOne | percentage | 1000 | Processor utilisation of the Performance Computer main CPU, expressed as a percentage of available compute capacity. Used to monitor system health and detect processing bottlenecks.
PC Calcs Build | UserType | user defined | 1000 | Software build number of the calculations module running on the Performance Computer. Logged to confirm which software version was active during a given outing or race.
PC CoreCalcsFreq | UserType | user defined | 1000 | Measured execution frequency of the Performance Computer core calculations loop, in Hz. Confirms the nav/tactics engine is running at its intended real-time rate.
PC Course Type | UserType | user defined | 1000 | Enumerated identifier indicating the current race course configuration (e.g., upwind–downwind, stadium, triangle). Determines which tactical targets and gate geometry the Performance Computer applies.
PC DTB | Length | metres | 1000 | Distance To Boundary as computed by the Performance Computer: the shortest perpendicular distance from the boat's current position to the nearest race course boundary line or layline limit.
PC DTL | Length | metres | 1000 | Distance To Layline computed by the Performance Computer: the straight-line distance from the boat's current position to the point at which a tack or gybe would place the boat directly on the fetch line to the next windward or leeward mark, updated each second.
PC DTO | Length | metres | 1000 | Distance To Objective computed by the Performance Computer: straight-line distance in metres from the boat's GPS position to the current tactical objective, which may be an upwind mark, gate centre, or boundary intercept point depending on the active course type.
PC DW Targ Boat Speed | Velocity | kilometres per hour | 1000 | Downwind target boat speed derived from the Performance Computer polar model for current true wind conditions. Represents the optimal VMG speed the boat should achieve on the current downwind True Wind Angle to maximise distance made good to the leeward mark.
PC DW Targ TWA | Angle | degrees | 1000 | Downwind optimal True Wind Angle target issued by the Performance Computer polar model. Defines the ideal angle to the true wind on downwind legs that maximises velocity made good to the leeward gate, updated each second from the current wind speed and polar interpolation.
PC Disp P Freq Data | UserType | user defined | 1000 | Raw telemetry data payload delivered by the Performance Computer to the port crew display at each update cycle. Contains the structured data fields required to render the display's frequency indicator graphic; logged as a user-defined bus for diagnostics and display pipeline validation.
PC Disp P Freq SVG | UserType | user defined | 1000 | Scalable Vector Graphics payload generated by the Performance Computer for the port crew display frequency visualisation. The SVG string encodes the graphical elements of the data-rate indicator rendered on the port display, enabling crew to assess PC-to-display communication throughput.
PC Disp P Health CTR | UserType | user defined | 1000 | Incrementing health counter for the Performance Computer to port display communication channel. The counter advances on each successful update cycle; a stalled or non-monotonic counter indicates dropped packets or a communication fault between the PC and the port crew display unit.
PC Disp S Freq Data | UserType | user defined | 1000 | Raw telemetry data payload delivered by the Performance Computer to the starboard crew display at each update cycle. Contains the structured data fields required to render the starboard display's frequency indicator graphic; logged for diagnostics and display pipeline validation on the starboard side.
PC Disp S Freq SVG | UserType | user defined | 1000 | Scalable Vector Graphics payload generated by the Performance Computer for the starboard crew display frequency visualisation. The SVG string encodes the graphical elements of the data-rate indicator rendered on the starboard display, enabling assessment of PC-to-starboard-display communication throughput.
PC Disp S Health CTR | UserType | user defined | 1000 | Incrementing health counter for the Performance Computer to starboard display communication channel. Advances on each successful update cycle to the starboard crew display; a stalled value indicates a communication fault or dropped update frames on the starboard display data path.
PC GRIB is valid | UserType | user defined | 1000 | Boolean flag set by the Performance Computer indicating whether the currently loaded GRIB weather forecast file has been successfully parsed and is valid for use in tactical wind and current calculations.
PC GateBias | Length | metres | 1000 | Lateral offset in metres applied by the Performance Computer to bias the calculated optimal crossing point through a race gate. Adjusts the target position left or right of the gate midpoint based on tactical or wind considerations.
PC GribLoadedDate | UserType | user defined | 1000 | Date and time identifier recorded by the Performance Computer when the active GRIB weather forecast file was loaded. Provides traceability of which forecast dataset was in use during a given race or training session.
PC Interview Alert | UserType | user defined | 1000 | Flag generated by the Performance Computer to signal that an athlete interview communication window is active or imminent. Triggers crew awareness so that broadcast or media communications can be initiated within the allocated time slot.
PC LL Seq Num | UserType | user defined | 1000 | Sequence number incremented by the Performance Computer each time a Line Lock event is registered. Provides an ordered index of Line Lock state transitions, enabling data alignment and event-by-event replay during post-race analysis.
PC Leg Total | UserType | user defined | 1000 | Total number of legs in the current race course as configured in the Performance Computer. Used to track race progress and determine when the final leg has been completed relative to the full course definition.
PC MDSSFleetReceivedFreq | UserType | user defined | 1000 | Rate at which fleet position messages from the Multi-Data Source System are being received by the Performance Computer. Indicates the health and continuity of the inter-boat data link used for real-time fleet tracking and tactical awareness.
PC MsgCount | UserType | user defined | 1000 | Rolling integer counter incremented by the Performance Computer on each output message cycle. Consumed by the Simulink control system via the SC_Bus as a watchdog signal to confirm that Performance Computer communications remain active and healthy.
PC NumMan | UserType | user defined | 1000 | Cumulative count of maneuvers (tacks and gybes) performed in the current race or race leg, as tracked by the Performance Computer. Used during tactical debriefs to correlate performance metrics with the number of course-altering maneuvers executed.
PC RX SPARE 1 | UserType | user defined | 1000 | Reserved receive channel allocated in the Performance Computer data stream but currently unassigned to any active signal. Retained in the telemetry protocol to allow future signal additions without requiring a protocol revision.
PC ReceivingMDSSMessages | UserType | user defined | 1000 | Boolean flag set by the Performance Computer to indicate it is actively receiving valid MDSS fleet-telemetry messages. A value of 1 confirms the inter-boat UDP data link is live; 0 indicates message reception has stopped or timed out.
PC SFM | Time | seconds | 1000 | Performance Computer internal time of day expressed as Seconds From Midnight in UTC. Computed as hours*3600 + minutes*60 + fractional seconds, providing a continuous scalar timestamp used to synchronise PC-derived signals with the onboard data log.
PC Start Line Per | UnitOne | percentage | 1000 | Percentage position of the boat along the start line at the moment of crossing, where 0% represents the pin (port) end and 100% represents the committee-boat (starboard) end. Used post-race to assess start-line bias exploitation.
PC Start Ratio | UserType | user defined | 1000 | Dimensionless ratio quantifying the boat's start-line position bias relative to the favoured end. Values above 1 indicate a bias toward the favoured end; used by the Performance Computer to evaluate pre-start tactical positioning.
PC Start Time SFM | UserType | user defined | 1000 | Scheduled or recorded start-gun time expressed as Seconds From Midnight UTC, sourced from the race tracker. Used by the Performance Computer as the reference epoch for computing time-to-start and post-start elapsed time.
PC TTB | Time | seconds | 500 | Time To Boundary computed by the Performance Computer, giving seconds until the boat reaches the nearest course boundary or exclusion zone at current velocity and heading. Negative values indicate the boat is beyond the boundary limit.
PC TTK | Time | seconds | 500 | Time To Knock computed by the Performance Computer, giving seconds until the next expected wind header makes a tack advantageous based on current TWD trend and layline geometry. Supports real-time tack-timing decisions.
PC TTM | Time | seconds | 1000 | Time To Mark computed by the Performance Computer, giving seconds until the boat reaches the next waypoint or racing mark at current speed made good. Used to coordinate tactical decisions and crew preparation ahead of mark roundings.
PC TTS | Time | seconds | 1000 | Time To Start computed by the Performance Computer, counting down in seconds to the start-gun signal referenced against TRK_Start_Time_SFM. Positive values indicate pre-start; zero at gun; negative values accumulate after the start.
PC TX CTR | UserType | user defined | 1000 | Rolling transmit counter incremented by the Performance Computer each outbound message cycle. Monitored by the control system to confirm the PC is running and producing fresh data; used to gate wing-screen power and other PC-dependent outputs.
PC Tact Avoid | UserType | user defined | 1000 | Tactical avoidance state flag output by the Performance Computer. Indicates whether the PC tactical avoidance feature is currently active, which suppresses or overrides certain tactical guidance outputs to prevent the boat from violating an exclusion zone or colliding with a boundary.
PC Tact Avoid Time | Time | seconds | 500 | Time value associated with the Performance Computer tactical avoidance event; records how long the avoidance maneuver has been active or the remaining duration of the avoidance suppression window, calibrated against a configurable time threshold parameter.
PC UW Targ Boat Speed | Velocity | kilometres per hour | 1000 | Upwind target boat speed derived from the Performance Computer polar model for current true wind conditions. Represents the optimal VMG speed the boat should achieve on the current upwind TWA to maximise distance made good to the windward mark each second.
PC UW Targ TWA | Angle | degrees | 1000 | Upwind optimal True Wind Angle target issued by the Performance Computer polar model. Defines the ideal angle to the true wind on upwind legs that maximises velocity made good to the windward mark, updated each second from current wind speed and polar interpolation.
PC UdpReceiveFreq | UserType | user defined | 1000 | Rate at which the control system is receiving UDP telemetry packets from the Performance Computer, in Hz. Confirms the network data link from the PC is live and operating at the expected update rate; a drop indicates communication degradation.
PC XML ID | UserType | user defined | 1000 | XML-formatted identifier string broadcast by the Performance Computer identifying the current course or session configuration loaded on the PC. Enables the control system and logging infrastructure to tag data records with the correct course definition and race context.
PC Zoom Timer | UserType | user defined | 1000 | Timer value managed by the Performance Computer that controls the duration of a display zoom or highlight event on the crew screens. Counts down the period during which a zoomed tactical view is shown; resets to zero when the zoom window expires.
PWM DB Prop P | UnitOne | percentage | 200 | PWM duty-cycle command to the port daggerboard hydraulic proportional (Prop) valve, expressed as 0–100%. Drives IPS32 port channel 8 to modulate hydraulic flow controlling the rate of port DB up/down travel; subject to IPS32 override for operator intervention.
PWM DB Prop S | UnitOne | percentage | 200 | PWM duty-cycle command to the starboard daggerboard hydraulic proportional (Prop) valve, expressed as 0–100%. Drives IPS32 starboard channel 8 to modulate hydraulic flow controlling the rate of starboard DB up/down travel; subject to IPS32 override for operator intervention.
PWM Fan Media | UnitOne | percentage | 1000 | PWM duty-cycle command controlling the speed of the media and broadcast equipment cooling fan, expressed as 0–100%. Drives IPS32 port channel 12 to regulate airflow over onboard media hardware; subject to IPS32 override allowing operator manual control.
PWM Fan Pod | UnitOne | percentage | 1000 | PWM duty-cycle command controlling the electronics pod cooling fan speed, expressed as 0–100%. Output passes through a Boolean/Value Override block allowing operator manual override; regulates thermal management of the onboard control hardware housed in the pod.
PWM Jib Cunno Ext | UnitOne | percentage | 1000 | PWM duty-cycle command to the jib Cunningham hydraulic valve for the extend (tension) direction, expressed as 0–100%. Drives the IPS32 proportional valve output on the starboard side to tighten the cunningham, depressing the jib luff and flattening the sail for higher wind conditions.
PWM Jib Lead Ext | UnitOne | percentage | 1000 | PWM duty-cycle command to the jib car (lead) hydraulic valve for the extend direction, expressed as 0–100%. Drives the IPS32 proportional valve output to move the jib car aft, opening the jib leech and reducing jib twist to suit upwind or high-speed sailing conditions.
PWM Jib Sheet Ext | UnitOne | percentage | 1000 | PWM duty-cycle command to the jib sheet hydraulic valve for the extend (trim/sheet-in) direction, expressed as 0–100%. Drives the IPS32 proportional valve on the port side to increase jib sheet tension, trimming the jib to a tighter angle of attack.
PWM Output 01 Current | Current | amps | 1000 | Measured electrical current on IPS32 PWM output channel 01, a general-purpose proportional valve or actuator drive circuit. Monitored at 1 Hz to detect overcurrent conditions, valve faults, or unexpected load changes on that output branch.
PWM Output 01 Voltage | Voltage | volts | 1000 | Supply voltage present on IPS32 PWM output channel 01, the general-purpose proportional valve or actuator drive circuit. Logged at 1 Hz alongside channel current to confirm correct bus voltage and detect supply dropout or wiring faults on that output.
PWM Output 02 Current | Current | amps | 1000 | Measured electrical current on IPS32 PWM output channel 02, a second general-purpose proportional valve or actuator drive circuit. Monitored at 1 Hz to detect overcurrent conditions, valve faults, or unexpected load changes on that output branch.
PWM Output 02 Voltage | Voltage | volts | 1000 | Supply voltage present on IPS32 PWM output channel 02, the second general-purpose proportional valve or actuator drive circuit. Logged at 1 Hz alongside channel current to confirm correct bus voltage and detect supply dropout or wiring faults on that output.
Penalty Active | UserType | user defined | 1000 | Boolean flag set by the race-management system indicating that a racing penalty is currently active for the boat (e.g., an On Course Side infringement or rules violation). When true, crew and control systems are notified of the penalty obligation to be served.
Per BAT1 SOC | UnitOne | percentage | 1000 | State of charge of battery pack 1 expressed as a percentage of full capacity, reported at 1 Hz by the battery management system. Used alongside other per-battery SOC channels to monitor energy availability, balance load across packs, and inform power-budget decisions during racing.
Per BAT2 SOC | UnitOne | percentage | 1000 | State of charge of Battery 2 expressed as a percentage of its full rated capacity. Reported at 1 Hz and used by the power management system to monitor available energy reserves and trigger load-shedding or charging routines as needed.
Per BAT3 SOC | UnitOne | percentage | 1000 | State of charge of Battery 3 expressed as a percentage of its full rated capacity. Reported at 1 Hz and used by the power management system to monitor available energy reserves and trigger load-shedding or charging routines as needed.
Per BAT4 SOC | UnitOne | percentage | 1000 | State of charge of Battery 4 expressed as a percentage of its full rated capacity. Reported at 1 Hz and used by the power management system to monitor available energy reserves and trigger load-shedding or charging routines as needed.
Per BATM SOC | UnitOne | percentage | 1000 | State of charge of the Main Battery expressed as a percentage of its full rated capacity. The main battery supplies primary electrical loads; its SOC is the critical energy-reserve metric monitored by power management and the crew during racing.
Per Jib Lead | UnitOne | percentage | 1000 | Position of the jib lead car as a percentage of its full travel range, from 0% (fully forward) to 100% (fully aft). Controls the jib sheet lead angle, setting the relationship between leech and foot tension and determining jib trim shape for the current point of sail.
Per Jib Sheet | UnitOne | percentage | 1000 | Position of the jib sheet hydraulic actuator as a percentage of its full stroke, from 0% (fully eased) to 100% (fully sheeted). Sets jib clew position in conjunction with the lead car, and feeds the jib clew position calculation that drives aero model inputs.
Per Rud Asy Swp DW M1 | UnitOne | percentage | 1000 | Tunable percentage parameter for the asymmetric rudder sweep profile during downwind legs in Mode 1. Defines the target sweep angle offset applied to the windward rudder mid-swap, selected by the flight controller when Mode 1 is active and the boat is sailing downwind.
Per Rud Asy Swp DW M2 | UnitOne | percentage | 1000 | Tunable percentage parameter for the asymmetric rudder sweep profile during downwind legs in Mode 2. Defines the target sweep angle offset applied to the windward rudder mid-swap, selected by the flight controller when Mode 2 is active and the boat is sailing downwind.
Per Rud Asy Swp DW M3 | UnitOne | percentage | 1000 | Tunable percentage parameter for the asymmetric rudder sweep profile during downwind legs in Mode 3. Defines the target sweep angle offset applied to the windward rudder mid-swap, selected by the flight controller when Mode 3 is active and the boat is sailing downwind.
Per Rud Asy Swp UW M1 | UnitOne | percentage | 1000 | Tunable percentage parameter for the asymmetric rudder sweep profile during upwind legs in Mode 1. Defines the target sweep angle offset applied to the windward rudder mid-swap, selected by the flight controller when Mode 1 is active and the boat is sailing upwind.
Per Rud Asy Swp UW M2 | UnitOne | percentage | 1000 | Tunable percentage parameter for the asymmetric rudder sweep profile during upwind legs in Mode 2. Defines the target sweep angle offset applied to the windward rudder mid-swap, selected by the flight controller when Mode 2 is active and the boat is sailing upwind.
Per Rud Asy Swp UW M3 | UnitOne | percentage | 1000 | Tunable percentage parameter for the asymmetric rudder sweep profile during upwind legs in Mode 3. Defines the target sweep angle offset applied to the windward rudder mid-swap, selected by the flight controller when Mode 3 is active and the boat is sailing upwind.
Per SOC BAT Avg | UnitOne | percentage | 1000 | Average state of charge across all onboard batteries, expressed as a percentage of full rated capacity. Provides a single consolidated energy-reserve metric for crew situational awareness and power-management decisions when individual battery SOC values are not individually displayed.
Pilot P Stuck | UserType | user defined | 1000 | Stuck-button fault flag for the port-side autopilot (pilot) controller, sourced from the UI diagnostics bus (UIDiag_P.BUT_Pilot_Stuck). Set by the debounce and stuck-detection logic when the port pilot button remains continuously asserted beyond the configured dwell timeout, triggering a UI fault alert.
Pilot S Stuck | UserType | user defined | 1000 | Stuck-button fault flag for the starboard-side autopilot (pilot) controller, sourced from the UI diagnostics bus (UIDiag_S.BUT_Pilot_Stuck). Set by the debounce and stuck-detection logic when the starboard pilot button remains continuously asserted beyond the configured dwell timeout, triggering a UI fault alert.
Ping to Shore | UserType | user defined | 1000 | Network connectivity health indicator representing the round-trip latency or success status of a communication link between the boat and the shore-side data infrastructure. Logged at 1 Hz to monitor telemetry link quality during racing and dockside operations.
Pitch | Angle | degrees | 200 | Boat pitch angle measured by the primary inertial measurement system, positive nose-up. Sourced from the sensor characterisation and attitude validation pipeline and used as a key input to flight control, daggerboard up/down control, and pitch-damper subsystems.
Pitch Filt TM | Angle | degrees | 1000 | Pitch angle passed through the TM (Team Measurement) pitch filter subsystem before logging. In the current implementation the filter passes the signal through directly (pass-through), providing a consistent telemetry signal aligned with other 1 Hz TM outputs without introducing additional latency.
Pitch Quadrans | Angle | degrees | 1000 | Pitch angle reported directly by the Quadrans IMU sensor, prior to sensor fusion or validation logic. Provides an independent pitch reference used for cross-checking against the primary attitude solution and for fault detection within the sensor characterisation pipeline.
Plt Gain FL | UserType | user defined | 1000 | Autopilot Foil Lock (FL) gain setting from the pilot gain menu, stored in non-volatile memory and adjusted via the onboard gain-menu interface. Scales the control authority of the foil-lock mode, which holds the platform at a fixed ride height; range is 1–12 integer steps.
Plt Gain Item Selected | UserType | user defined | 1000 | Active autopilot gain value currently selected in the pilot gain menu; output of the Pilot_Gain_Menu Stateflow chart representing the numeric gain (1–12) for whichever axis (SL, MN, FL, or RD) is highlighted at the time.
Plt Gain MN | UserType | user defined | 1000 | Autopilot control gain for the Main (wingsail) axis, set via the onboard pilot gain menu. Integer value in range 1–12, stored in non-volatile memory and applied to the wingsail autopilot control loop.
Plt Gain RD | UserType | user defined | 1000 | Autopilot control gain for the Rudder axis, set via the onboard pilot gain menu. Integer value in range 1–12, stored in non-volatile memory and applied to the rudder autopilot control loop response.
Plt Gain SL | UserType | user defined | 1000 | Autopilot control gain for the Sail (jib/foresail) axis. Can be quick-adjusted from the IDLE state using helm buttons without entering the full menu; integer 1–12 stored in non-volatile memory.
Plt Menu Index | UserType | user defined | 1000 | Enumerated index identifying which autopilot gain axis is currently highlighted in the pilot gain menu (SL=0, MN, FL, RD). Derived from the Pilot_Gain_Menu Stateflow chart output menuIndex; zero when menu is closed.
Pmp Status | UserType | user defined | 200 | Bitmask status word for the hydraulic pump power management system, encoding active function states (e.g. RAKE_ACC, RAKE_EMERG, JIB_SHT, JIB_CAR, JIB_CUN, CANT, LOCK, DB) as defined by the PMP_STATUS enumeration.
Polar Boat Speed | Velocity | kilometres per hour | 1000 | SGP-convention polar target boat speed derived from the active polar table and current true wind angle and speed. Represents the optimal foiling speed the boat should achieve given the present wind conditions.
Polar Boat Speed TM | Velocity | kilometres per hour | 1000 | SailGP Team Measurement (TM) standard polar target boat speed, computed from the TM wind inputs (TWA/TWS) using the active polar table. Used for cross-team performance benchmarking and official data channels.
Polar Selection | UserType | user defined | 1000 | Index identifying the active boat speed polar table. Encodes the sailing mode configuration: e.g. m1=LAW/J1/LAB/LARW, m2=APW/J1/LAB/LARW, m3=APW/J2/HSB/HSRW, m4=HAW/J1/HSB/HSRW. Drives polar lookups for target speed and TWA targets.
Power CPM 1 Race | Power | watt | 1000 | Race-average electrical power consumed by Control Power Module 1 (port hydraulic pump motor), computed as voltage × current averaged over the elapsed race time using the boat race status flag to gate the accumulator.
Power CPM 1 Race Leg | Power | watt | 1000 | Time-averaged electrical power consumed by the hull pump 1 Control Power Module hydraulic motor drive during the current race leg; resets at each leg boundary and provides a per-leg energy performance metric for the port-hull hydraulic pump.
Power CPM 2 Race | Power | watt | 1000 | Cumulative race-average electrical power consumed by the hull pump 2 Control Power Module hydraulic motor drive; integrates instantaneous CPM 2 power over total elapsed race time to yield a race-level energy consumption figure for the starboard-hull hydraulic pump.
Power CPM 2 Race Leg | Power | watt | 1000 | Time-averaged electrical power consumed by the hull pump 2 Control Power Module hydraulic motor drive during the current race leg; resets at each leg boundary and provides a per-leg energy performance metric for the starboard-hull hydraulic pump.
Power CPM W Race | Power | watt | 1000 | Cumulative race-average electrical power consumed by the wing Control Power Module hydraulic motor drive; integrates instantaneous CPM W power over total elapsed race time to yield a race-level energy consumption figure for the wing hydraulic pump system.
Power CPM W Race Leg | Power | watt | 1000 | Time-averaged electrical power consumed by the wing Control Power Module hydraulic motor drive during the current race leg; resets at each leg boundary and provides a per-leg energy performance metric for the wing hydraulic pump system.
Power Platform Race | Power | watt | 1000 | Cumulative race-average combined electrical power drawn by both platform hull Control Power Modules (CPM 1 and CPM 2); aggregates the instantaneous power of both hull hydraulic pump motor drives over total elapsed race time to give a race-level platform energy figure.
Power Platform Race Leg | Power | watt | 1000 | Time-averaged combined electrical power drawn by both platform hull Control Power Modules (CPM 1 and CPM 2) during the current race leg; resets at each leg boundary and provides a per-leg measure of total platform hydraulic energy demand.
Power Wing Race | Power | watt | 1000 | Cumulative race-average electrical power drawn by the wing hydraulic system, equivalent to CPM W power averaged over total elapsed race time; provides a race-level energy performance figure for the wing hydraulic pump motor system.
Power Wing Race Leg | Power | watt | 1000 | Time-averaged electrical power drawn by the wing hydraulic system during the current race leg; equivalent to CPM W power averaged over the current leg duration, resetting at each leg boundary to give a per-leg wing hydraulic energy metric.
Pres Acc Gen | Pressure | bar | 500 | Measured hydraulic pressure in the general main accumulator, sensed at 2 Hz directly from the platform pressure transducer and routed into the SC_Bus pressure sub-bus; this accumulator stores pressurised hydraulic fluid that supplies the primary flight control actuators.
Pres Acc Gen PC MD4 | Pressure | bar | 1000 | Measured pressure of the general hydraulic accumulator as shown on the MD4 HMI display unit; reflects the live accumulator charge supplying the main platform control actuators and is used by the crew to verify hydraulic system readiness.
Pres Acc Gen PC Targ | Pressure | bar | 1000 | Non-volatile target pressure setpoint for the general hydraulic accumulator, computed and output by the platform controls power management subsystem; the pump regulator charges the accumulator until this threshold is reached before allowing high-demand actuator functions.
Pres Acc Rake | Pressure | bar | 500 | Measured hydraulic pressure in the daggerboard rake circuit accumulator; supplies stored energy to drive the rake angle actuators and is monitored at 500 ms by the power management controller to determine when the accumulator requires recharging.
Pres Acc Rake PC MD4 | Pressure | bar | 1000 | Daggerboard rake circuit accumulator pressure as shown on the MD4 HMI display unit; allows the crew to verify the rake hydraulic supply is adequately charged before commanding daggerboard rake adjustments.
Pres Acc Rake PC Targ | Pressure | bar | 1000 | Non-volatile target pressure setpoint for the daggerboard rake circuit accumulator, output by the platform controls power management subsystem; governs the minimum charge pressure the pump must maintain in the rake hydraulic supply circuit.
Pres CA1 A | Pressure | bar | 500 | Hydraulic pressure on the A-side (extend) cylinder port of wing camber actuator 1 ; used by the manifold moding logic to assess which cylinder face is the high-pressure side relative to the target angle and to detect disturbance force crossing the deadband threshold.
Pres CA1 Acc | Pressure | bar | 500 | Pressure of the local wing hydraulic accumulator dedicated to camber actuator 1; monitored by the CA target generation logic to confirm the per-actuator accumulator is sufficiently charged before allowing full-authority powered position control on CA1.
Pres CA1 B | Pressure | bar | 500 | Hydraulic pressure on the B-side (retract) cylinder port of wing camber actuator 1 ; used in conjunction with the A-side pressure by the manifold moding logic to determine the net force direction across the actuator and validate position control authority.
Pres CA2 A | Pressure | bar | 500 | Hydraulic pressure on the A-side (extend) cylinder port of wing camber actuator 2; used in the manifold differential pressure calculation to determine which side is loaded, and compared against the isolation pressure threshold to assess whether CA2 is ready for powered position control.
Pres CA2 B | Pressure | bar | 500 | Hydraulic pressure on the B-side (retract) cylinder port of wing camber actuator 2; used with A-side and isolation pressures in the manifold control logic to compute the net differential force and determine the active drive direction for CA2 position control.
Pres CA3 A | Pressure | bar | 500 | Hydraulic pressure on the A (extend) side of Camber Actuator 3, one of the six wing camber control cylinders. Sampled at 500 ms and fed into the camber manifold controller to compute net actuator force and regulate wing profile against the target camber angle.
Pres CA3 B | Pressure | bar | 500 | Hydraulic pressure on the B (retract) side of Camber Actuator 3. Used alongside the A-side pressure to derive the differential force across the cylinder, enabling the camber control loop to detect leakage, stall conditions, or valve faults on CA3.
Pres CA4 A | Pressure | bar | 500 | Hydraulic pressure on the A (extend) side of Camber Actuator 4. Monitored by the camber manifold controller to compute actuator force and verify that CA4 is responding correctly to wing camber position and flow commands.
Pres CA4 B | Pressure | bar | 500 | Hydraulic pressure on the B (retract) side of Camber Actuator 4. Combined with the A-side reading to determine differential cylinder force; used for closed-loop camber control, fault detection, and safety limit monitoring on CA4.
Pres CA5 A | Pressure | bar | 500 | Hydraulic pressure on the A (extend) side of Camber Actuator 5. Provides force feedback to the camber manifold controller for CA5, enabling position regulation of the wing panel and detection of hydraulic faults or pressure overloads.
Pres CA5 B | Pressure | bar | 500 | Hydraulic pressure on the B (retract) side of Camber Actuator 5. Used with the A-side pressure to compute net actuator force across CA5, supporting closed-loop camber control and allowing the manifold controller to identify valve or circuit anomalies.
Pres CA6 A | Pressure | bar | 500 | Hydraulic pressure on the A (extend) side of Camber Actuator 6, the final camber cylinder in the wing actuation set. Feeds into the camber manifold controller to close the force and position loop and to monitor hydraulic health on CA6.
Pres CA6 B | Pressure | bar | 500 | Hydraulic pressure on the B (retract) side of Camber Actuator 6. Differenced against the A-side pressure to derive actuator load; used by the camber manifold controller for force limiting, fault detection, and camber position regulation on CA6.
Pres Cant Ext P | Pressure | bar | 1000 | Hydraulic pressure on the extend side of the port daggerboard cant actuator, primary sensor. Cant extension rotates the daggerboard outward around the longitudinal axis to generate lift; this pressure feeds the cant control loop and safety interlock logic.
Pres Cant Ext P 2 | Pressure | bar | 1000 | Secondary (redundant) hydraulic pressure sensor on the extend side of the port daggerboard cant actuator. Cross-checked against the primary sensor to detect sensor faults or plumbing failures; the control system selects the valid reading for cant force estimation.
Pres Cant Ext S | Pressure | bar | 1000 | Hydraulic pressure on the extend side of the starboard daggerboard cant actuator, primary sensor. Cant extension rotates the daggerboard outward to generate lateral lift; this pressure is rationalised with the redundant sensor and feeds the cant control loop and safety interlock logic.
Pres Cant Ext S 2 | Pressure | bar | 1000 | Secondary (redundant) hydraulic pressure sensor on the extend side of the starboard daggerboard cant actuator. Cross-checked against the primary sensor to detect sensor faults or plumbing failures; the control system selects the valid reading for cant force estimation and fault flagging.
Pres Cant Ret P | Pressure | bar | 1000 | Hydraulic pressure on the retract side of the port daggerboard cant actuator, primary sensor. Cant retraction rotates the daggerboard inward; this pressure feeds the cant control loop for differential force computation and is monitored alongside the extend-side pressure for leakage and valve fault detection.
Pres Cant Ret P 2 | Pressure | bar | 1000 | Secondary (redundant) hydraulic pressure sensor on the retract side of the port daggerboard cant actuator. Used as a cross-check against the primary retract sensor; the rationalisation logic selects the valid reading and raises a fault flag if the sensors diverge beyond the allowed threshold.
Pres Cant Ret S | Pressure | bar | 1000 | Hydraulic pressure on the retract side of the starboard daggerboard cant actuator, primary sensor. Paired with the extend-side pressure to compute net actuator force; feeds the starboard cant control loop and safety interlocks, and is monitored for leakage and valve faults.
Pres Cant Ret S 2 | Pressure | bar | 1000 | Secondary (redundant) hydraulic pressure sensor on the retract side of the starboard daggerboard cant actuator. Cross-checked against the primary retract sensor by the redundant-sensor rationalisation logic; a valid reading is selected for control use and a fault is flagged if divergence exceeds the permitted limit.
Pres DB Rake Ext P | Pressure | bar | 200 | Hydraulic pressure on the extend side of the port daggerboard rake actuator cylinder. Rake extension tilts the daggerboard forward; this pressure feeds the rake position control loop and is used to compute actuator force and detect hydraulic faults or overloads on the port rake circuit.
Pres DB Rake Ext S | Pressure | bar | 200 | Hydraulic pressure on the extend side of the starboard daggerboard rake actuator cylinder. Rake extension tilts the daggerboard forward; this pressure feeds the starboard rake control loop and enables actuator force estimation and fault detection within the starboard rake hydraulic circuit.
Pres DB Rake Ret P | Pressure | bar | 200 | Hydraulic pressure on the retract side of the port daggerboard rake actuator cylinder. Rake retraction tilts the daggerboard aft; combined with the extend-side pressure to compute net cylinder force, supporting closed-loop rake position control and hydraulic health monitoring on the port side.
Pres DB Rake Ret S | Pressure | bar | 200 | Hydraulic pressure on the retract side of the starboard daggerboard rake actuator cylinder. Rake retraction tilts the daggerboard aft; paired with the extend-side pressure for differential force calculation, enabling closed-loop rake control and detection of leakage or valve anomalies on the starboard circuit.
Pres DB UD Ext P | Pressure | bar | 200 | Hydraulic pressure on the extension (lowering) side of the port daggerboard up/down actuator cylinder. Measured at 5 Hz to monitor loading during foil deployment. Complements the retraction-side sensor to characterise full cylinder force balance.
Pres DB UD Ext S | Pressure | bar | 200 | Hydraulic pressure on the extension (lowering) side of the starboard daggerboard up/down actuator cylinder. Paired with the port equivalent to detect asymmetric loading or manifold faults during foil descent manoeuvres.
Pres DB UD Ret P | Pressure | bar | 200 | Hydraulic pressure on the retraction (raising) side of the port daggerboard up/down actuator cylinder. Fed into the instrumentation maximum-value tracker and used by the manifold controller to confirm retraction-side circuit integrity.
Pres DB UD Ret S | Pressure | bar | 200 | Hydraulic pressure on the retraction (raising) side of the starboard daggerboard up/down actuator cylinder. Monitored alongside the port channel to detect side-to-side imbalance during foil retraction and to enforce pressure limits.
Pres Dist CA1 | Pressure | bar | 200 | Hydraulic distribution rail pressure supplying Camber Actuator 1 on the wingsail. Used by the wing power management system to determine whether the distribution circuit can support CA1 motion and to switch the distribution isolation valve accordingly.
Pres Jib Cunno | Pressure | bar | 500 | Hydraulic pressure in the jib Cunningham actuator circuit, primary sensor. Logged at 2 Hz and used by the general function controller to compute cylinder load from gas pre-charge, enforce pressure limits, and calculate flow commands for luff tension control.
Pres Jib Cunno 2 | Pressure | bar | 500 | Secondary hydraulic pressure measurement for the jib Cunningham actuator circuit, sourced from a redundant sensor on the PlatformInputs bus. Provides cross-check against the primary Cunningham pressure channel to detect sensor faults.
Pres Jib Cunno Limit | Pressure | bar | 1000 | Configurable upper pressure threshold for the jib Cunningham hydraulic circuit, logged as a Cosworth channel at 1 Hz. The general function controller compares live circuit pressure against this limit to inhibit further actuation and protect the Cunningham cylinder.
Pres Jib Cunno Status | UserType | user defined | 1000 | Encoded operational status of the jib Cunningham hydraulic valve or actuator, stored as a uint8 user-defined type logged at 1 Hz. Captures valve state, fault flags, or moding information reported by the sensor characterisation subsystem.
Pres Jib Lead | Pressure | bar | 500 | Hydraulic pressure in the jib lead (headsail car) actuator circuit. Logged at 2 Hz and routed through the PlatformSC pressure bus. A peak-hold maximum value is derived in instrumentation for monitoring lead-block loading across a sailing manoeuvre.
Pres Jib Sht | Pressure | bar | 500 | Hydraulic pressure in the jib sheet actuator, primary sensor. Drives the jib sheet tension control loop; compared against the load limit threshold to prevent over-sheeting. One of two redundant sensors cross-checked by the sensor characterisation module.
Pres Jib Sht 2 | Pressure | bar | 500 | Hydraulic pressure in the jib sheet actuator, secondary redundant sensor. Paired with the primary sensor for cross-validation in the redundant sensor checking block; used to detect sensor faults and select a reliable pressure signal for control.
Pres Jib Sht Back | Pressure | bar | 1000 | Backpressure on the return side of the jib sheet hydraulic circuit. Indicates resistance opposing cylinder retraction; monitored to detect restriction or valve anomalies in the jib sheet hydraulic return line.
Pres Jib Sht Limit | Pressure | bar | 1000 | Configurable pressure limit threshold for the jib sheet actuator, derived from the Jib_Sheet_Load_Limit parameter. The pressure limiter logic compares the live cylinder pressure against this value to inhibit further sheet extension when the load limit is reached.
Pres Jib Sht Status | UserType | user defined | 1000 | Encoded operational status of the jib sheet pressure sensor pair, output of the redundant sensor checking block. A uint8 bitfield indicating sensor agreement, fault flags, and which sensor is selected as the valid source for downstream control.
Pres MH Sys | Pressure | bar | 1000 | System-rail hydraulic pressure for the mainsheet actuator circuit, sourced from the wing sensor characterisation bus (WingSC.FeedbackSignals.Pressures.Pres_Sys). Used by the wing power management logic to determine available hydraulic capacity for mainsheet actuation.
Pres Pump 1 | Pressure | bar | 200 | Delivery-side hydraulic pressure of hull pump 1, read from the platform pressure sensor bus (PlatformSC.Pressure). Monitored at 200 ms for fast fault detection; fed into the dual-pump control logic to balance flow demand and detect over-pressure or pump failure conditions.
Pres Pump 2 | Pressure | bar | 200 | Delivery-side hydraulic pressure of hull pump 2, read from the platform pressure sensor bus (PlatformSC.Pressure). Monitored at 200 ms alongside Pres Pump 1; both signals are muxed into the dual-pump control logic for load sharing and pressure-limiting decisions.
Pres Rud Rake A P | Pressure | bar | 500 | Hydraulic pressure on the A-side (extend) of the port rudder rake actuator cylinder. Used to determine the force being applied to adjust the fore-aft tilt of the port rudder; feeds into the rudder rake control and fault monitoring logic.
Pres Rud Rake A S | Pressure | bar | 500 | Hydraulic pressure on the A-side (extend) of the starboard rudder rake actuator cylinder. Mirrors the port channel for the starboard rudder; used by the rudder rake controller to track actuator load and enforce force limits during rake angle adjustments.
Pres Rud Rake B P | Pressure | bar | 500 | Hydraulic pressure on the B-side (retract) of the port rudder rake actuator cylinder. The B-side is the retracting face that pulls the rudder forward; this signal allows the rake control system to assess cylinder force balance and detect leakage or pressure limiting conditions on the port rudder rake circuit.
Pres Rud Rake B S | Pressure | bar | 500 | Hydraulic pressure on the B-side (retract) of the starboard rudder rake actuator cylinder. Paired with the port equivalent to detect side-to-side hydraulic imbalance in the rudder rake circuit; used in conjunction with the A-side pressure to characterise full actuator force and monitor retraction authority.
Pres Sys Gen | Pressure | bar | 1000 | Live hydraulic circuit pressure of the general (main) platform hydraulic system, which supplies the cant, daggerboard, and jib actuators. Sampled at 1 Hz for system health monitoring; the power management controller compares this against the accumulator charge level to determine pump demand and protect actuators from over-pressure.
Pres Sys Rake | Pressure | bar | 1000 | Live hydraulic circuit pressure of the rake hydraulic system, the dedicated sub-circuit supplying daggerboard and rudder rake actuators. Monitored at 1 Hz alongside accumulator pressure to detect circuit faults, confirm adequate supply for rake angle commands, and trigger accumulator recharge logic.
Pres Tank | Pressure | psi | 1000 | Hydraulic fluid reservoir (tank) pressure measured in psi at 1 Hz. Provides a baseline return-line reference for the platform hydraulic system; abnormal tank pressure indicates a blocked return filter, breather fault, or pressurised-tank condition that could compromise pump inlet and circuit performance.
Pres Tank MD4 | Pressure | psi | 1000 | Hydraulic reservoir pressure as displayed on the MD4 HMI unit, reported in psi at 1 Hz. Mirrors the raw tank pressure sensor and allows the crew to visually verify tank return-line conditions from the cockpit display without accessing the raw telemetry channel.
Pres Tank Targ | Pressure | psi | 1000 | Non-volatile target setpoint for the hydraulic reservoir pressure, output by the instrumentation subsystem as a configurable reference value logged in psi at 1 Hz. Used to define the desired tank operating pressure baseline against which live tank pressure is compared for alarm or control purposes.
Pres Wing Acc | Pressure | bar | 500 | Hydraulic pressure in the wingsail distribution accumulator, which stores pressurised fluid to supply the camber actuators. Sampled at 500 ms and monitored by the wing power management system to determine whether the accumulator is adequately charged and to trigger the distribution isolation valve command when pressure falls below threshold.
Pres Wing Sys | Pressure | bar | 200 | Live hydraulic system rail pressure of the wingsail actuation circuit, measured at 5 Hz. Used by the wing power management system to assess distribution rail health, determine pump demand, and gate camber actuator commands; higher rate sampling compared to platform channels reflects the faster dynamics of wing camber control.
Pres_DB_UD_Ret_Max_P | Pressure | bar | 1000 | Maximum recorded hydraulic pressure on the retraction (raising) side of the port daggerboard up/down actuator, computed by a peak-hold filter in the instrumentation scrutineering subsystem. Captures the highest retraction pressure seen during the current sailing leg, enabling post-race scrutineering checks on port foil retraction loading.
Pres_DB_UD_Ret_Max_S | Pressure | bar | 1000 | Maximum hydraulic pressure recorded on the starboard daggerboard up/down retract circuit. Computed by a running-maximum block in the instrumentation layer; used for scrutineering and post-race analysis of peak hydraulic loads during daggerboard raising.
Pres_Jib_Cunno_Max | Pressure | bar | 1000 | Maximum hydraulic pressure recorded on the jib Cunningham circuit. Tracks the peak load applied by the Cunningham actuator to tension the luff of the headsail; used for scrutineering compliance and hydraulic system health monitoring.
Pres_Jib_Lead_Max | Pressure | bar | 1000 | Maximum hydraulic pressure recorded on the jib lead car circuit. Tracks the peak hydraulic load applied to the fore-aft sheeting angle actuator of the headsail; used for scrutineering and post-race hydraulic load analysis.
Pres_Jib_Sht_Max | Pressure | bar | 1000 | Maximum hydraulic pressure recorded on the jib sheet circuit. Captures the highest load exerted by the hydraulic sheeting actuator on the headsail clew during a session; used for scrutineering compliance and actuator fatigue monitoring.
Profile CA1 | Angle | degrees | 1000 | Bezier-computed maximum camber angle limit for Camber Actuator 1, the innermost wing section at the root. Output of the CA Profile Generation block; sets the allowable camber envelope boundary fed into the CA target generation algorithm.
Profile CA2 | Angle | degrees | 1000 | Bezier-computed maximum camber angle limit for Camber Actuator 2, the second wing section from the root. Output of the CA Profile Generation block; constrains the camber target for this section within the Bezier-defined profile envelope.
Profile CA3 | Angle | degrees | 1000 | Bezier-computed maximum camber angle limit for Camber Actuator 3, the third wing section from the root. Output of the CA Profile Generation block; defines the upper bound of the camber angle target used by the wing trim control logic.
Profile CA4 | Angle | degrees | 1000 | Bezier-computed maximum camber angle limit for Camber Actuator 4, the fourth wing section from the root. Output of the CA Profile Generation block; constrains the camber target for this mid-outboard section within the current Bezier profile.
Profile CA5 | Angle | degrees | 1000 | Bezier-computed maximum camber angle limit for Camber Actuator 5, the fifth wing section from the root. Output of the CA Profile Generation block; defines the camber envelope boundary for this near-tip section used in twist and camber scaling.
Profile CA6 | Angle | degrees | 1000 | Bezier-computed maximum camber angle limit for Camber Actuator 6, the outermost wing tip section. Output of the CA Profile Generation block; sets the tip-section camber envelope used by the CA target generation and camber-and-twist scaling logic.
Profile Max Twist | UnitOne | percentage | 1000 | Maximum allowable twist magnitude for the wing camber profile, expressed as a percentage of full range. Used as a saturation limit in the CA target generation pipeline, clamping the wing twist command to prevent structural overload or aerodynamic stall.
Profile Max Twist Limit | Angle | degrees | 1000 | Absolute angular limit on wing twist derived from the Profile_Max_Twist_Limits parameter table. Converts the dimensionless maximum twist percentage into degrees via the Control Point Limiting subsystem, bounding Camber Actuator targets for wing shape control.
Profile Twist X | UnitOne | percentage | 1000 | X-axis interpolation coordinate for the wing camber twist profile, expressed as a percentage. Defines the spanwise or chordwise position used to look up target CA angles on the Bezier profile surface, passed through the Profile Limits saturation stage before CA target generation.
Profile Twist Y | UnitOne | percentage | 1000 | Y-axis interpolation coordinate for the wing camber twist profile, expressed as a percentage. Paired with Profile Twist X to resolve a two-dimensional lookup into the wing twist command surface, then limited by Profile_Twist_Y_Limits before being fed into Control Point Limiting.
Pump Fail 1 | UserType | user defined | 1000 | Failure flag for hydraulic pump 1 on the hull system. Active when pump 1 is detected to have faulted or lost pressure, triggering fault handling logic in the power management controller to redistribute hydraulic flow or inhibit dependent actuator commands.
Pump Fail 2 | UserType | user defined | 1000 | Failure flag for hydraulic pump 2 on the hull system. Active when pump 2 is detected to have faulted or lost pressure, used alongside Pump Fail 1 to detect dual-pump failure conditions and to gate pressure-limited actuator control modes.
Pump Fail W | UserType | user defined | 1000 | Failure flag for the wing hydraulic pump. Active when the wing pump is detected to have faulted, indicating loss of hydraulic supply to wing actuators such as Camber Actuators. Drives protective fallback logic to maintain wing control authority during a pump fault.
Pump Reboot Hull | UserType | user defined | 1000 | Command or status flag indicating that the hull hydraulic pump controller has been rebooted or restarted. Used to track controller restart events on the hull pump network, enabling fault recovery sequencing and logging of power cycling incidents during operation.
Pump Reboot Wing | UserType | user defined | 1000 | Command or status flag indicating that the wing hydraulic pump controller has been rebooted or restarted. Used to track controller restart events on the wing pump network, supporting fault recovery sequencing and post-reboot re-engagement of wing actuator control.
QD_COG | Angle | degrees | 500 | Course Over Ground measured by the Quadrans IMU/GPS unit, representing the boat's direction of travel relative to true north in degrees. Derived from the Quadrans sensor bus in the IMU/GPS processing library and used as a navigation state input across the control system.
QD_Counter | UserType | user defined | 1000 | Message packet counter from the Quadrans inertial navigation unit. Increments with each output cycle; used by the IMU/GPS sensor subsystem to detect stale or dropped data frames and to gate validity logic requiring at least 5 minutes of continuous operation.
QD_Heading | Angle | degrees | 500 | True or magnetic heading computed by the Quadrans INS Kalman filter, output in degrees. Derived from fused IMU and GPS data; fed into the attitude estimation subsystem and used throughout the platform control system for course-keeping and manoeuvre execution.
QD_Status_Alg_1 | UserType | user defined | 1000 | First algorithm status word from the Quadrans INS. A bitmask integer encoding the state of the onboard navigation filter; key bits include NAVIGATION (Kalman filter active, bit 0x20000000), ALIGNMENT (5-minute initialisation phase active, bit 0x08000000), DEGRADED_MODE (bit 0x40000000), and FAILURE_MODE (bit 0x80000000).
QD_Status_Alg_2 | UserType | user defined | 1000 | Second algorithm status word from the Quadrans INS, logged directly from the hardware output bus. Contains additional navigation filter diagnostic bitfields beyond those decoded in the first word; not consumed by the control model but retained for post-processing fault analysis.
QD_Status_Alg_3 | UserType | user defined | 1000 | Third algorithm status word from the Quadrans INS, captured raw from the hardware output bus. Provides supplementary navigation filter state information; logged for offline diagnostics and sensor health auditing but not used in real-time control logic.
QD_Status_Alg_4 | UserType | user defined | 1000 | Fourth algorithm status word from the Quadrans INS, captured raw from the hardware output bus. Provides the deepest layer of navigation filter diagnostic bitfields; retained for post-session fault reconstruction and not consumed by the real-time control model.
QD_Status_Sensor_1 | UserType | user defined | 1000 | First sensor subsystem status word from the Quadrans INS. A bitmask integer reporting the operational health of the unit's internal inertial sensors (accelerometers and gyroscopes); used for offline diagnostics to identify individual sensor failures or exceedance of rated measurement ranges.
QD_Status_Sensor_2 | UserType | user defined | 1000 | Second sensor subsystem status word from the Quadrans INS, logged raw from the hardware output bus. Provides additional sensor-level diagnostic bitfields complementing the first sensor status word; retained for post-session analysis of IMU hardware degradation events.
QD_Status_Sys_1 | UserType | user defined | 1000 | First system-level status word from the Quadrans INS. A bitmask integer encoding overall device health including power supply state, internal temperature, and processor watchdog flags; used for offline diagnostics of hardware-level faults independent of the navigation algorithm state.
QD_Status_Sys_2 | UserType | user defined | 1000 | Second system-level status word from the Quadrans INS, logged raw from the hardware output bus. Contains additional system-layer diagnostic bitfields beyond those in the first system status word; retained for detailed post-session hardware fault investigation and maintenance scheduling.
QD_Status_Sys_3 | UserType | user defined | 1000 | Third raw system status word received directly from the Quadrans inertial navigation unit over the serial interface. Encodes hardware-layer diagnostic flags for the internal system supervisor, complementing QD_Status_Sys_1 and QD_Status_Sys_2; logged for fault tracing and offline INS health analysis.
QD_Status_User | UserType | user defined | 1000 | User-facing status bitfield from the Quadrans INS, decoded to extract key navigation flags: bit 0 = NAVIGATION (Kalman filter active), bit 1 = GPS_RECEIVED_VALID. Additionally encodes ALIGNMENT, DEGRADED_MODE, and FAILURE_MODE bits; the control system requires NAVIGATION true and fault bits false before accepting Quadrans data.
Quadrans Fail | UserType | user defined | 1000 | Derived boolean flag set when the Quadrans INS/GNSS sensor fails its internal validity check. Asserted when the counter stalls, the NAVIGATION bit is absent, GPS_RECEIVED_VALID is false, or ALIGNMENT/DEGRADED/FAILURE_MODE flags are raised; used by sensor selection logic to switch away from the Quadrans solution.
RDE RX Accept | UserType | user defined | 1000 | Boolean flag received from the Remote Data Equipment unit at the masthead, indicating that the most recently transmitted downlink packet was accepted by the shore-side base station. Used to confirm bidirectional link quality and that race control is receiving valid telemetry from the boat.
RDE RX BELTPACKS | UserType | user defined | 1000 | Status word received from the Remote Data Equipment unit reporting the connection state of crew communication beltpacks. Indicates whether the crew intercom beltpack network is online and responsive, enabling detection of communication faults during racing or training operations.
RDE RX CAM WASH | UserType | user defined | 1000 | Bitmask command word received via the Remote Data Equipment unit to activate camera lens wash solenoids. Bit 0 controls the horn-camera wash, bit 1 controls the bow-camera wash; the control system decodes these bits and drives the corresponding wash outputs when the RDE link is active.
RDE RX CASE TEMP | Temperature | centigrade | 1000 | Internal enclosure temperature reported by the Remote Data Equipment unit, measured in degrees Celsius. Monitors thermal conditions inside the masthead electronics housing to detect overheating faults that could degrade radio link performance or cause hardware damage.
RDE RX COMS ONLINE | UserType | user defined | 1000 | Boolean status flag from the Remote Data Equipment unit indicating whether the communications subsystem is online and actively transmitting and receiving. A false state signals a link dropout or hardware fault in the masthead radio unit, triggering crew alerts or fallback procedures.
RDE RX FAN PWM | UnitOne | percentage | 1000 | Pulse-width modulation duty cycle, expressed as a percentage, reported by the Remote Data Equipment unit for its internal cooling fan. Reflects the thermal management state of the masthead electronics enclosure; higher values indicate elevated internal temperatures driving increased fan speed.
RDE RX MHU STAT | UserType | user defined | 1000 | Status word from the Remote Data Equipment unit describing the operational health of the Masthead Unit wind sensor. Encodes fault and validity flags for the ultrasonic anemometer at the masthead, used to assess whether MHU wind data is reliable before it enters the wind solution pipeline.
RDE RX MSG CNT | UserType | user defined | 1000 | Received message count from the Remote Data Equipment radio/telemetry unit. Increments each time a valid uplink message packet is received, used to monitor link continuity and detect dropped or missing transmissions.
RDE RX MSGV | UserType | user defined | 1000 | Received message version identifier from the RDE radio unit. Identifies the protocol version or format of incoming telemetry packets, enabling the system to validate compatibility and correctly parse message payload fields.
RDE RX PWR MDE | UserType | user defined | 1000 | Receive power mode of the RDE radio unit. Encodes the current RF receive power setting or operating mode state, used to monitor and control receiver sensitivity for optimizing radio link quality.
RDE RX Reject | UserType | user defined | 1000 | Count of messages rejected by the RDE receive decoder. Incremented when incoming packets fail validation checks such as checksum errors or unexpected version codes, indicating uplink data quality degradation.
RDE TX CTR | UserType | user defined | 1000 | Transmit counter for the RDE radio unit. Monotonically increments with each outbound telemetry packet transmission, used to verify the downlink is active and to detect transmit-side failures or stalls.
RH Percent | UnitOne | percentage | 1000 | Daggerboard immersion expressed as a percentage of the maximum permitted immersion depth (RH_DB_Max_Immersion). Derived from port and starboard daggerboard position states and measured immersion lengths; 100% indicates fully immersed to the calibrated mechanical limit.
RLU Device Present | UserType | user defined | 1000 | Boolean flag indicating whether the Remote Logging Unit data acquisition computer is detected and communicating on the network. Used for system health monitoring and to gate logging-dependent functionality on confirmed device availability.
RLU Free CPU | UnitOne | percentage | 1000 | Percentage of CPU capacity currently unused on the Remote Logging Unit. Monitors computational headroom; sustained low values indicate the RLU is under processing stress, risking data logging gaps or increased acquisition latency.
RLU Total Physical Memory | DataSize | megabytes | 1000 | Total physical RAM installed in the Remote Logging Unit, reported in megabytes. A fixed hardware characteristic used as a reference baseline for computing memory utilization and evaluating available logging capacity.
RLU Used Physical Memory | DataSize | megabytes | 1000 | Physical RAM currently consumed by the Remote Logging Unit, reported in megabytes. Tracks memory usage over time to detect leaks or excessive consumption that could impair data acquisition reliability or cause system instability.
Race Start Count | UserType | user defined | 1000 | Monotonically incrementing counter that advances each time the race start sequence is initiated. Used to correlate telemetry segments with distinct race start events and to verify that the start procedure has been executed the expected number of times.
Rake Sensor Faults | UserType | user defined | 1000 | Packed fault status word covering the daggerboard and rudder position sensor health on both port and starboard sides. Each bit reflects a calibration validation fault for one sensor channel; a non-zero value indicates at least one rake position sensor has an out-of-range or failed reading.
Rate Pitch | AngularVelocity | degrees per second | 1000 | Boat pitch angular velocity in degrees per second, derived from the inertial measurement unit angular rates bus after sensor source selection and validation. Positive values represent nose-up rotation; used by the flight controller attitude loops and wind correction algorithms.
Rate Roll | AngularVelocity | degrees per second | 1000 | Boat roll angular velocity in degrees per second, derived from the validated inertial measurement unit angular rates bus. Positive values represent starboard-down rotation; feeds the flight controller attitude feedback path and wind estimation subsystem.
Rate Yaw | AngularVelocity | degrees per second | 200 | Boat yaw angular velocity in degrees per second at 200 ms update rate, drawn from the inertial measurement unit angular rates bus. Used in wind speed hold logic, bow velocity computation, and tack detection to distinguish turning manoeuvres from steady-state sailing.
Remote USB Driver Resets | UserType | user defined | 1000 | Cumulative count of USB driver reset events on the remote-mounted data acquisition unit. Increments each time the USB stack is reinitialised following a communication fault or device disconnect, providing a long-term indicator of USB link stability on that remote node.
Rud NaN Count1 | UserType | user defined | 1000 | Cumulative count of Not-a-Number events detected in the rudder command mixing path at computation stage 1. Incremented by a U16 counter each time a NaN is detected upstream of the bias calculation integrators, indicating floating-point faults in rudder demand processing.
Rud NaN Count2 | UserType | user defined | 1000 | Cumulative count of Not-a-Number events at rudder command mixing stage 2, associated with the bias and differential limit computation. A non-zero and growing value indicates repeated floating-point anomalies in the rudder target differential or bias integrator signal chain.
Rud NaN Count3 | UserType | user defined | 1000 | Cumulative count of Not-a-Number events at rudder command mixing stage 3, covering the rudder swap rate and asymmetric mode path. Incremented when NaN propagates through the port or starboard swap rate computation, flagging faults in the asymmetric rudder differential logic.
Rud Status | UserType | user defined | 10 | 16-bit packed status word for the rudder command mixing subsystem, logged at 10 ms. Bit fields encode the current rudder neutral, maximum differential, differential direction, position, and swap mode states, providing a high-rate snapshot of rudder control mode and actuator command state.
Rud Swap Rate P | UserType | user defined | 1000 | Computed rudder swap rate for the port hull, output of the Swap Rate subsystem selecting between upwind and downwind base rates (rmxv_rudSwapRateWW_UW / _DW), adjusted by the trim offset and clamped to rmxc_rudSwapRateMax. Governs how quickly the port rudder transitions leeward-to-windward role during a tack or gybe.
Rud Swap Rate S | UserType | user defined | 1000 | Computed rudder swap rate for the starboard hull, output of the Swap Rate subsystem selecting between upwind and downwind base rates (rmxv_rudSwapRateWW_UW / _DW), adjusted by the trim offset and clamped to rmxc_rudSwapRateMax. Governs how quickly the starboard rudder transitions leeward-to-windward role during a tack or gybe.
Rud Swap Spd DW | UserType | user defined | 1000 | Boat speed threshold parameter used to qualify or inhibit rudder swap execution during downwind sailing. The swap logic compares current boat speed against this setpoint to determine whether speed conditions are met for a safe leeward-to-windward rudder role transition while sailing downwind.
Rud Swap Spd UW | UserType | user defined | 1000 | Boat speed threshold parameter used to qualify or inhibit rudder swap execution during upwind sailing. The swap logic compares current boat speed against this setpoint to determine whether speed conditions are met for a safe leeward-to-windward rudder role transition while sailing upwind.
Rud Swap Time | Time | seconds | 10 | Elapsed time in seconds since the current rudder swap maneuver began, integrated from the In_Swap flag. Records how long the swap sequence has been active, used for sequencing and timeout logic within the rudder command mixing and diff-tracker subsystems.
SJU P - In 01 Voltage | Voltage | volts | 1000 | Raw analog input voltage measured at channel 01 of the port Sensor Junction Unit. Reflects the conditioned electrical signal from the sensor or transducer wired to this input, recorded for diagnostic verification of sensor wiring integrity and signal level on the port SJU.
SJU P - In 02 Voltage | Voltage | volts | 1000 | Raw analog input voltage measured at channel 02 of the port Sensor Junction Unit. Reflects the conditioned electrical signal from the sensor or transducer wired to this input, recorded for diagnostic verification of sensor wiring integrity and signal level on the port SJU.
SJU P - In 11 Voltage | Voltage | volts | 1000 | Raw analog input voltage measured at channel 11 of the port Sensor Junction Unit. Reflects the conditioned electrical signal from the sensor or transducer wired to this input, recorded for diagnostic verification of sensor wiring integrity and signal level on the port SJU.
SJU P Battery Voltage | Voltage | volts | 1000 | Supply battery voltage of the port Sensor Junction Unit, sampled directly from the SJU power rail. Used to monitor the health of the port SJU power supply and detect low-voltage conditions that could compromise sensor signal integrity or SJU communication reliability.
SJU P Counter | UserType | user defined | 1000 | Rolling message or frame counter incremented by the port Sensor Junction Unit on each communication cycle. Monitored by the control system to detect dropped packets, SJU communication timeouts, or data staleness on the port side sensor interface.
SJU P Temperature | Temperature | centigrade | 1000 | Internal temperature of the port-side Sensor Junction Unit housing, measured by a built-in thermal sensor on the SJU electronics board. Used to monitor operating conditions and detect overtemperature faults that could degrade sensor signal integrity or damage the unit.
SJU S - In 01 Voltage | Voltage | volts | 500 | Raw analog voltage on starboard SJU input channel 01, sampled at the SJU analog front-end before any scaling or characterisation. Represents the unprocessed electrical signal from whichever transducer or sensor is wired to that channel on the starboard hull SJU.
SJU S - In 02 Voltage | Voltage | volts | 500 | Raw analog voltage on starboard SJU input channel 02, sampled before scaling. This channel is associated with the starboard daggerboard lock switch state; the raw voltage is logged for fault diagnosis and calibration validation of that discrete sensor input.
SJU S - In 11 Voltage | Voltage | volts | 1000 | Raw analog voltage on starboard SJU input channel 11, sampled at the SJU input before engineering-unit conversion. Logged for diagnostic and calibration purposes; the specific transducer connected to this channel depends on the harness configuration for the starboard hull.
SJU S Battery Voltage | Voltage | volts | 1000 | Supply voltage of the internal battery or backup power rail within the starboard Sensor Junction Unit. Monitored to confirm the SJU remains powered from its local supply and to detect low-voltage conditions that could cause loss of sensor data on the starboard hull.
SJU S Counter | UserType | user defined | 1000 | Monotonically incrementing heartbeat counter output by the starboard Sensor Junction Unit at each communication cycle. Used to verify that the starboard SJU is alive and that its data frames are being received without gaps, drop-outs, or communication loss.
SJU S Temperature | Temperature | centigrade | 1000 | Internal temperature of the starboard-side Sensor Junction Unit housing, measured by a built-in thermal sensor on the SJU electronics board. Monitored to ensure the starboard SJU operates within its specified thermal envelope and to flag overtemperature fault conditions.
Sel GPS | UserType | user defined | 1000 | Operator-selectable index identifying which GPS receiver is currently designated as the active position and velocity source. The selected unit feeds course over ground, speed over ground, and position data into the instrumentation and wind-calculation pipelines in place of the auto-arbitrated default.
Sel Gyro | UserType | user defined | 1000 | Operator-selectable index identifying which IMU or gyroscope unit is currently the active source of angular rate and attitude data. Allows manual override of the automatic sensor arbitration logic to nominate a specific IMU (e.g. CSG10, A7, or Quadrans) for attitude and rate inputs.
Sel Polar | UserType | user defined | 1000 | Integer index selecting the active boat speed polar table currently in use by the platform control and instrumentation systems. Mirrors the Out_Sel_Polar output signal and indicates the upwind/downwind sailing mode configuration driving all polar-based target speed and TWA computations.
Sel Rud Lim Table | UserType | user defined | 1000 | Active index of the rudder limit table configuration set, output from the Dynamic Rudder Limits subsystem in rudder command mixing. Combines MD4_Sel_Rud, daggerboard cant position, and wing configuration inputs to select the appropriate set of rake max, rake min, and differential limit tables applied to rudder actuator commands.
Sel Rudder | UserType | user defined | 1000 | Non-volatile parameter (NVP) selector for the active rudder configuration mode, stored as NV_Sel_Rudder in the NVP Outputs bus. Read as a constant data store value by the instrumentation system and passed through the platform control SC_Bus to determine rudder differential and mixing behaviour across control modes.
Sel_Wand_SGP | UserType | user defined | 1000 | SailGP-standard wind sensor selector index used by the wind calculation subsystem to choose between BOW and MHU wind wand inputs via a zero-based Multiport Switch. Sourced as a named constant in the SGP Switches subsystem; value 0 selects BOW, other values select MHU or fusion paths.
Serial Number | UserType | user defined | 1000 | Device or unit serial number identifier logged for hardware traceability. No signal path found in the control model YAML files; this channel is recorded directly from the data acquisition hardware and is not processed by the Simulink control system.
Shift Light Colour | UserType | user defined | 1000 | Encoded colour value for the steering shift-light LEDs displayed on the G3K control unit interface. Not present as a named signal in the Simulink model YAML; this channel is generated externally by the data acquisition or display system based on control state outputs.
Shift Lights | UserType | user defined | 1000 | Encoded state or pattern output for the shift-light LED array on the G3K crew control unit, used to provide real-time steering or performance cue feedback to the driver. Not resolved to a named Simulink signal in the YAML model; logged from the external display interface.
Start Trig Cone | UserType | user defined | 1000 | Start-line cone proximity trigger flag, indicating when the boat has crossed or approached a designated start-line cone boundary. Not present as a named signal in the Simulink model YAML files; this channel is generated by the race tracking or GPS geofence system external to the control model.
Stat A7 | UserType | user defined | 1000 | Composite health status of the A7 inertial navigation unit, derived in the sensor validation subsystem from A7_Status_User and A7_Counter. Used alongside Quadrans and CSG10 status flags in Source Select logic to determine which IMU provides attitude, heading, pitch, roll, and velocity data to the platform control system.
Stat CSG10 GPS | UserType | user defined | 1000 | GPS fix quality and validity status from the CSG10 sensor gateway, extracted as Stat_CSG10_GPS from the CSG10 bus in the IMU/GPS subsystem. Used alongside Quadrans and A7 status in source selection logic for heading, speed over ground, and course over ground, and logged as Status_GPS in the boat instrumentation bus.
Stat CSG10 Gyro | UserType | user defined | 1000 | Gyroscope health and validity status from the CSG10 sensor gateway, extracted as Stat_CSG10_Gyro from the CSG10 bus in the IMU/GPS subsystem alongside pitch rate, roll rate, yaw rate, and acceleration signals. Logged as Status_Gyro and used in source selection arbitration for angular rate inputs to the platform control system.
Stat HB Wing | UserType | user defined | 1000 | Wing sail controller heartbeat status signal (Stat_HB_Wing), sampled at 2 Hz. Logged in the SC_Bus under System.Other, it is consumed by the Pod Light Logic and Timeout Selection subsystems to detect loss of communication with the wing controller and trigger appropriate timeout responses.
Stat Media GPS | UserType | user defined | 1000 | Health and communication status of the media GPS unit mounted on the boat. This device supplies position data for media/broadcast overlays independently of the primary navigation GPS. A zero or inactive value indicates the media GPS is not reporting valid data.
Stat Quadrans | UserType | user defined | 1000 | Communication and data-validity status of the Quadrans IMU, derived in the Stat Quadrans subsystem by checking the NAVIGATION and GPS_RECEIVED_VALID bitfields of the QD Alg 1 word against a counter monotonicity test (QD Counter) and a heading-range check (>180 deg). Output is a uint8 health indicator routed into Sensor_Calcs.Validation.Sensors.Quadrans.Status.
Stat Wand BOW | UserType | user defined | 1000 | Operational status of the bow-mounted wind wand sensor (Stat_Wand_BOW). Generated by the Wand Status subsystem, which detects changes in raw MWA and MWS signals via Detect Change blocks and applies a Delay Off hold. A non-zero value confirms the bow wand is actively updating; used in wind calculation arbitration and wand backup switching.
Stat Wand MHU | UserType | user defined | 1000 | Operational status of the masthead unit wind wand sensor (Stat_Wand_MHU). Produced by the same Wand Status subsystem logic as the bow wand, monitoring MWA and MWS change activity with a Delay Off hold. Propagated globally via Goto/From tags; used by wind fusion and selector logic to choose between BOW and MHU wind sources.
Status Load Cells | UserType | user defined | 1000 | Aggregated fault status of the structural load cell array, drawn from Load_Cells.Faults in the instrumentation bus. The Load Cells subsystem reads four shroud load cells (lower and upper, port and starboard) plus the bobstay cell, passing voltages through Single Input Voltage fault detection; the Faults Bitfield encodes any out-of-range readings into this uint8 output.
Status Wing | UserType | user defined | 1000 | Overall health and communication status of the wing sail controller system. Reflects the WingSC FeedbackStatus fields (including CA_Status and Pres_Status) reported back from the wing sail controller unit. A non-zero fault value indicates degraded or lost wing actuator sensor feedback, informing wing control authority decisions.
Stern Camera | UserType | user defined | 1000 | Operational status or enable flag for the stern-facing onboard camera. The Camera_OR signal in the NVP Outputs bus (NVP.Camera_OR) serves as the overarching camera activation flag; this channel reflects whether the stern camera system is active and communicating, independent of the media relay state.
Stern Camera Live | UserType | user defined | 1000 | Live streaming or active-feed status of the stern camera. Distinct from the basic Stern Camera status channel, this signal indicates whether the stern camera is actively transmitting a live video feed, associated with the Camera_OR and RDE_RX_CAM_WASH pathways used to control camera wash and relay switching in the output processing logic.
Stop Boat | UserType | user defined | 1000 | Non-volatile operator command flag to command the boat to stop, stored in the NVP bus (NVP.Stop_Boat). Appears alongside TLM_Tx_OR and Camera_OR as a named constant in the NVP Outputs subsystem, making it operator-configurable across power cycles. When asserted, it propagates through the instrumentation output chain as a safety command signal.
Stuck Button Global | UserType | user defined | 1000 | Global aggregate flag that is asserted when any button across all onboard controllers (CADI, G3K, Pilot, Wheel — port or starboard) is detected as stuck. Per-controller stuck masks from the UI routing layer are combined; a button is considered stuck when it remains continuously asserted beyond the configurable stuckTime threshold.
TLM Suppress TelemetryTx | UserType | user defined | 1000 | Command to the onboard TLM unit to inhibit outgoing wireless telemetry transmissions. When asserted, the TLM system suspends broadcasting logged data to shore, allowing the team to halt the telemetry Tx stream without powering down the unit.
TLM Tx OR | UserType | user defined | 1000 | Non-volatile parameter (NVP) storing the persisted override state for the telemetry transmit channel. Written to the NVP Outputs bus alongside Camera_OR and Stop_Boat; survives power cycles so that the TLM Tx override condition is restored on system restart.
TLM_CPU_Temp | Temperature | centigrade | 1000 | Internal CPU die temperature of the onboard telemetry unit, reported in degrees Celsius. Monitored as a health diagnostic to detect thermal stress or cooling failure in the TLM hardware during operation.
TLM_Keepalive | UserType | user defined | 1000 | Heartbeat signal generated by the onboard TLM unit and received by the control system. A continuously incrementing or toggling value confirms that the TLM processor is alive and its communication link to the CLU is active.
TLM_LicenceCount_CAN | UserType | user defined | 1000 | Count of valid software licence tokens detected on the CAN bus, as reported by the TLM unit. Used to verify that the required number of licensed channels or modules are present and authorised on the onboard CAN network.
TLM_LicenceCount_Telemetry | UserType | user defined | 1000 | Count of valid software licence tokens detected over the wireless telemetry link, as reported by the TLM unit. Confirms that the shore-side or remote licence server has authorised the expected number of telemetry data channels.
TLM_Modem1_MCC | UserType | user defined | 1000 | Mobile Country Code reported by TLM Modem 1, identifying the country of the cellular network to which the modem is currently registered. Used to monitor roaming status and confirm the modem has acquired the expected network.
TLM_Modem1_MNC | UserType | user defined | 1000 | Mobile Network Code reported by TLM Modem 1, identifying the specific cellular operator within the country indicated by MCC. Combined with MCC to uniquely identify the registered network and validate correct carrier selection.
TLM_Modem1_RAT | UserType | user defined | 1000 | Radio Access Technology in use by TLM Modem 1, indicating the active cellular generation (2G, 3G, 4G, or 5G). Logged to monitor network quality and diagnose throughput limitations affecting shore telemetry bandwidth.
TLM_Modem1_RSSI | UserType | user defined | 1000 | Received Signal Strength Indicator for cellular Modem1, reported by the telemetry unit at 1 Hz. Represents the radio link quality in dBm or a vendor-scaled integer for the currently active cellular network on Modem1, used to assess uplink reliability and diagnose degraded connectivity.
TLM_Modem1_State | UserType | user defined | 1000 | Connection state enumeration for cellular Modem1 as reported by the telemetry unit. Encodes the current modem lifecycle phase — such as idle, searching, registering, connected, or error — allowing the shore team to monitor Modem1 link establishment and detect disconnection events.
TLM_Modem1_Surepath | UserType | user defined | 1000 | Surepath redundant data-path status flag for Modem1, reported by the telemetry unit. Indicates whether the Surepath bonding or failover mechanism is active on Modem1, providing confirmation that an alternative data route is established when the primary path experiences degraded throughput or packet loss.
TLM_Modem1_Temp | Temperature | centigrade | 1000 | Internal temperature of cellular Modem1 hardware module as reported by the telemetry unit. Monitored to detect thermal overload that could cause the modem to throttle transmit power or disconnect, ensuring reliable cellular telemetry uplink during sustained high-intensity racing conditions.
TLM_Modem2_MCC | UserType | user defined | 1000 | Mobile Country Code of the cellular network to which Modem2 is currently registered, reported by the telemetry unit. The three-digit MCC identifies the country of the serving network, enabling post-race identification of which national operator's infrastructure was serving Modem2 during each segment of the race.
TLM_Modem2_MNC | UserType | user defined | 1000 | Mobile Network Code of the cellular operator serving Modem2, reported by the telemetry unit. Combined with MCC, the MNC uniquely identifies the specific network operator to which Modem2 is attached, supporting post-race analysis of which carrier provided the uplink on Modem2 at each point of the course.
TLM_Modem2_RAT | UserType | user defined | 1000 | Radio Access Technology currently in use by Modem2, reported by the telemetry unit as a coded integer. Identifies the cellular generation in service — such as LTE, 5G NR, or WCDMA — indicating the bandwidth and latency characteristics available on Modem2's active connection during telemetry transmission.
TLM_Modem2_RSSI | UserType | user defined | 1000 | Received Signal Strength Indicator for cellular Modem2, reported by the telemetry unit at 1 Hz. Quantifies radio link quality on Modem2's active cellular channel; compared alongside Modem1 and Modem3 RSSI values to assess multi-modem link health and guide telemetry path selection.
TLM_Modem2_State | UserType | user defined | 1000 | Connection state enumeration for cellular Modem2 as reported by the telemetry unit. Encodes the current lifecycle phase of Modem2 — idle, registering, connected, error — enabling shore-side monitoring of secondary modem link status and correlation with Modem1 and Modem3 states.
TLM_Modem2_Surepath | UserType | user defined | 1000 | Surepath redundant data-path status flag for Modem2, reported by the telemetry unit. Indicates whether the Surepath bonding or failover path is active on Modem2, confirming availability of a redundant cellular route through the secondary modem when the primary uplink is degraded.
TLM_Modem2_Temp | Temperature | centigrade | 1000 | Internal temperature of cellular Modem2 within the onboard TLM unit, reported at 1 Hz from the modem hardware. Logged to detect thermal excursions that could impair wireless data throughput or cause modem resets during racing, particularly in high solar-load conditions on deck.
TLM_Modem3_MCC | UserType | user defined | 1000 | Mobile Country Code reported by cellular Modem3 in the TLM unit, identifying the national mobile network the modem has registered on. Logged to confirm the correct cellular network is selected when the boat operates in different geographic race venues and to support connectivity diagnostics.
TLM_Modem3_MNC | UserType | user defined | 1000 | Mobile Network Code reported by cellular Modem3 in the TLM unit, identifying the specific carrier within the registered country. Logged alongside MCC to pinpoint the active operator and diagnose roaming or network-selection issues that could degrade telemetry link reliability during racing.
TLM_Modem3_RAT | UserType | user defined | 1000 | Radio Access Technology code reported by cellular Modem3 in the TLM unit, indicating the active air-interface standard in use (e.g. LTE, 5G NR). Logged to confirm the modem is operating on the highest-available generation network and to identify technology fall-back events that reduce available bandwidth.
TLM_Modem3_RSSI | UserType | user defined | 1000 | Received Signal Strength Indicator reported by cellular Modem3 in the TLM unit, representing the total received power at the modem antenna in dBm. Monitored to assess link margin to the nearest base station and to correlate telemetry packet-loss events with periods of degraded cellular coverage on course.
TLM_Modem3_State | UserType | user defined | 1000 | Operational state code reported by cellular Modem3 in the TLM unit, reflecting modem lifecycle phases such as initialising, registering, connected, or faulted. Logged at 1 Hz to track connectivity establishment and to flag loss-of-registration events that interrupt the real-time data stream to race operations.
TLM_Modem3_Surepath | UserType | user defined | 1000 | Boolean or enumerated flag from cellular Modem3 in the TLM unit indicating whether the Surepath redundant data path is active and routing packets successfully. Surepath provides a secondary transmission channel; this signal confirms whether the redundant path is carrying data when the primary link is congested or unavailable.
TLM_Modem3_Temp | Temperature | centigrade | 1000 | Internal temperature of cellular Modem3 within the onboard TLM unit, reported at 1 Hz from the modem hardware. Used to monitor thermal health of the third cellular modem and detect overtemperature conditions that could trigger modem throttling or shutdown and disrupt telemetry continuity.
TLM_SerialNumber | UserType | user defined | 1000 | Factory-programmed serial number of the onboard TLM unit, reported as a numeric identifier at 1 Hz. Logged to uniquely identify the specific TLM hardware installed on the boat in a given event, supporting traceability of telemetry data to a particular device for fault investigation and configuration management.
TLM_StreamCount_CAN | UserType | user defined | 1000 | Monotonically incrementing counter tracking the number of CAN data stream packets processed or forwarded by the TLM unit. Logged at 1 Hz to verify CAN bus data is flowing continuously into the TLM and to detect frame drops, bus-off conditions, or CAN communication interruptions that would cause gaps in the logged data record.
TLM_StreamCount_Telemetry | UserType | user defined | 1000 | Monotonically incrementing counter that the telemetry management unit increments for each data stream dispatched over the primary wireless telemetry link. Logged to verify stream continuity and detect gaps or resets in the telemetry data stream delivered to shore-side data acquisition systems.
TLM_Suppress_CANTx_Echo | UserType | user defined | 1000 | Loopback confirmation flag echoed by the telemetry unit indicating that CAN bus transmission has been inhibited or suppressed. When asserted, the telemetry system acknowledges that CANTx output is currently disabled, typically to prevent data collisions or reduce bus load during a specific operational mode.
TLM_Suppress_TelemetryTx_Echo | UserType | user defined | 1000 | Loopback confirmation flag echoed by the telemetry unit indicating that wireless telemetry transmission has been inhibited. When asserted, the unit confirms that uplink data transmission is currently suppressed, consistent with the Simulink NVP.TLM_Tx_OR override command sourced from the NVP Outputs subsystem.
TLM_Telemetry1_ActiveModem | UserType | user defined | 1000 | Integer index identifying which physical cellular modem is currently the active transmitter for the primary (Telemetry1) wireless session. The telemetry unit selects among multiple modems based on signal quality; this value reflects the currently selected modem index for the active uplink connection.
TLM_Telemetry1_BufferKB | UserType | user defined | 1000 | Size in kilobytes of data currently held in the Telemetry1 session transmit buffer awaiting dispatch over the wireless uplink. An elevated buffer level indicates that outgoing data is accumulating faster than it is being transmitted, signalling a degraded or congested link.
TLM_Telemetry1_IO | UserType | user defined | 1000 | Composite input/output status flag for the Telemetry1 session, reported by the telemetry management unit. Encodes whether the session data path is currently active and flowing in both the receive and transmit directions, used to diagnose connectivity at the session level.
TLM_Telemetry1_Logger | UserType | user defined | 1000 | Status indicator reporting whether the onboard data logging subsystem associated with the Telemetry1 session is active and recording. A non-zero value confirms that the logger is running and committing telemetry frames to local storage alongside the live wireless uplink.
TLM_Telemetry1_PacketsRx | UserType | user defined | 1000 | Cumulative count of data packets received by the telemetry unit on the Telemetry1 session since the current connection was established. Compared with PacketsTx to quantify packet loss and round-trip confirmation rate on the wireless link.
TLM_Telemetry1_PacketsTx | UserType | user defined | 1000 | Cumulative count of data packets transmitted by the telemetry unit on the Telemetry1 session since the current connection was established. Monitored alongside PacketsRx to compute effective throughput and packet delivery ratio on the primary cellular uplink.
TLM_Telemetry1_SessionId | UserType | user defined | 1000 | Unique numeric identifier assigned by the telemetry infrastructure to the current Telemetry1 connection session. Changes each time a new session is negotiated between the boat telemetry unit and the shore-side data server, allowing session-boundary events to be identified during post-race analysis.
TLM_Telemetry1_StreamId | UserType | user defined | 1000 | Numeric identifier assigned to the currently active data stream within the Telemetry1 session. Distinguishes individual logical data streams multiplexed over the same cellular connection, enabling shore-side data servers to correctly demultiplex and route incoming telemetry payloads.
TLM_Telemetry1_TxMode | UserType | user defined | 1000 | Enumerated transmission mode currently active for the Telemetry1 session, indicating the radio access technology or link type in use (e.g. cellular, Wi-Fi, or direct RF). The telemetry unit selects the mode based on available connectivity; changes indicate automatic or commanded link switching.
TLM_Transmit_Mode | UserType | user defined | 1000 | System-level enumerated transmit mode governing the overall operation of the telemetry management unit across all sessions. Reflects the global uplink policy commanded via the NVP.TLM_Tx_OR override output; controls whether the unit is in active transmission, suppressed, or standby state.
TLM_Uptime | Time | seconds | 1000 | Elapsed time in seconds since the telemetry management unit last powered on or restarted. A continuously increasing value indicates stable unit operation; a reset or unexpected decrease indicates a power cycle or software restart of the telemetry hardware during the session.
TLM_Voltage_Cap | Voltage | volts | 1000 | Internal supercapacitor rail voltage within the telemetry management unit, providing a ride-through energy store that sustains unit operation momentarily during input supply interruptions. Monitored to confirm the capacitor is charged to its nominal level and able to protect against brief power dropouts.
TLM_Voltage_Input | Voltage | volts | 1000 | DC input supply voltage delivered to the telemetry management unit from the onboard power distribution system. Monitored at 1 Hz to confirm the unit is receiving correct supply voltage; values outside the nominal range indicate a wiring fault, rail sag, or power distribution issue affecting telemetry reliability.
TO BAT1 | UserType | user defined | 1000 | CAN bus communication timeout flag for Battery module 1. Set by the control system when periodic CAN messages from BAT1 have not been received within the expected interval, indicating a loss of communication with that battery module that may affect power management decisions.
TO BAT2 | UserType | user defined | 1000 | CAN bus communication timeout flag for Battery module 2. Set by the control system when periodic CAN messages from BAT2 have not been received within the expected interval, indicating a loss of communication with that battery module that may affect power management decisions.
TO BAT3 | UserType | user defined | 1000 | CAN bus communication timeout flag for Battery module 3. Set by the control system when periodic CAN messages from BAT3 have not been received within the expected interval, indicating a loss of communication with that battery module that may affect power management decisions.
TO BAT4 | UserType | user defined | 1000 | CAN bus communication timeout flag for Battery module 4. Set by the control system when periodic CAN messages from BAT4 have not been received within the expected interval, indicating a loss of communication with that battery module that may affect power management decisions.
TO CADI P | UserType | user defined | 1000 | CAN bus communication timeout flag for the port-hull CAN Data Interface unit. Set true when the control system has not received a valid CAN message from the port CADI within the allowed period, indicating a loss of UI button and joystick data from the port hull crew station.
TO CADI S | UserType | user defined | 1000 | CAN bus communication timeout flag for the starboard-hull CAN Data Interface unit. Set true when the control system has not received a valid CAN message from the starboard CADI within the allowed period, indicating a loss of UI button and joystick data from the starboard hull crew station.
TO CADI WL | UserType | user defined | 1000 | CAN bus communication timeout flag for the wing lower CAN Data Interface unit. Set true when the control system has not received a valid CAN message from the wing lower CADI within the allowed period, indicating a loss of crew interface button and analog data from the lower wing station.
TO CADI WU | UserType | user defined | 1000 | CAN bus communication timeout flag for the wing upper CAN Data Interface unit. Set true when the control system has not received a valid CAN message from the wing upper CADI within the allowed period, indicating a loss of crew interface button and analog data from the upper wing station.
TO CPM W | UserType | user defined | 1000 | CAN bus communication timeout flag for the wing Control Power Module hydraulic pump motor controller. Set true when no valid CAN message is received from the wing CPM within the timeout period; the wing CPM drives the wing hydraulic actuators including camber actuators CA1–CA6 via supply voltage and motor current.
TO CPM1 | UserType | user defined | 1000 | CAN bus communication timeout flag for hull hydraulic pump motor controller number 1. Set true when no valid CAN message is received from CPM1 within the allowed period; CPM1 delivers hydraulic power to platform actuators including daggerboard cant and rake systems monitored via CPM_MotorTemp_1 and CPM_MotorSpeedActual_1.
TO CPM2 | UserType | user defined | 1000 | CAN bus communication timeout flag for hull hydraulic pump motor controller number 2. Set true when no valid CAN message is received from CPM2 within the allowed period; CPM2 is the second hull hydraulic pump motor controller, monitored in parallel with CPM1 via current divergence logic to detect pump failure conditions.
TO CSG | UserType | user defined | 1000 | CAN bus communication timeout flag for the CSG10 sensor gateway unit. Set true when no valid CAN message is received from the CSG10 within the timeout period; the CSG10 provides inertial measurements (CSG10_Accel_X/Y/Z, pitch/roll/yaw rates) and GPS-derived position, speed, and course over ground signals.
TO CVD CA1A | UserType | user defined | 1000 | CAN bus communication timeout flag for the Current Valve Driver unit serving the A-side ease valve of camber actuator 1. CA1 uses two CVDs (CA1A and CA1B) for independent control of its dual hydraulic solenoid circuit; this flag is set true when the CA1A CVD fails to respond within the allowed CAN bus timeout period.
TO CVD CA2 | UserType | user defined | 1000 | CAN bus communication timeout flag for the Current Valve Driver unit controlling camber actuator 2. Set true when no valid CAN message is received from the CA2 CVD within the timeout period; loss of comms prevents closed-loop camber position control and triggers safe-state valve behaviour for that actuator.
TO CVD CA3 | UserType | user defined | 1000 | CAN bus communication timeout flag for the Current Valve Driver controlling wingsail Camber Actuator 3. Set by the Counter Fault block when the CVD CA3 rolling message counter fails to increment across successive samples, indicating lost communication with that linear-motor driver node.
TO CVD CA4 | UserType | user defined | 1000 | CAN bus communication timeout flag for the Current Valve Driver controlling wingsail Camber Actuator 4. Set by the Counter Fault block when the CVD CA4 rolling message counter fails to increment across successive samples, indicating lost communication with that linear-motor driver node.
TO CVD CA5 | UserType | user defined | 1000 | CAN bus communication timeout flag for the Current Valve Driver controlling wingsail Camber Actuator 5. Set by the Counter Fault block when the CVD CA5 rolling message counter fails to increment across successive samples, indicating lost communication with that linear-motor driver node.
TO CVD CA6 | UserType | user defined | 1000 | CAN bus communication timeout flag for the Current Valve Driver controlling wingsail Camber Actuator 6. Set by the Counter Fault block when the CVD CA6 rolling message counter fails to increment across successive samples, indicating lost communication with that linear-motor driver node.
TO CVD DB P | UserType | user defined | 1000 | CAN bus communication timeout flag for the port daggerboard rake Current Valve Driver. Set by the Counter Fault block when the CVD DB P rolling message counter stops incrementing, indicating loss of CAN communication with the port daggerboard hydraulic valve driver and triggering a rake actuation fault.
TO CVD DB S | UserType | user defined | 1000 | CAN bus communication timeout flag for the starboard daggerboard rake Current Valve Driver. Set by the Counter Fault block when the CVD DB S rolling message counter stops incrementing, indicating loss of CAN communication with the starboard daggerboard hydraulic valve driver and triggering a rake actuation fault.
TO CVD RUD P | UserType | user defined | 1000 | CAN bus communication timeout flag for the port rudder rake Current Valve Driver. Set by the Counter Fault block when the CVD RUD P rolling message counter stops incrementing, indicating loss of CAN communication with the port rudder hydraulic valve driver and triggering a rake actuation fault.
TO CVD RUD S | UserType | user defined | 1000 | CAN bus communication timeout flag for the starboard rudder rake Current Valve Driver. Set by the Counter Fault block when the CVD RUD S rolling message counter stops incrementing, indicating loss of CAN communication with the starboard rudder hydraulic valve driver and triggering a rake actuation fault.
TO FC Port | UserType | user defined | 1000 | CAN bus communication timeout flag for the port flight controller pod, the 15-button pilot input unit providing direct platform control commands including daggerboard cant, ride-height and mode selections. Set when periodic CAN messages carrying button states and analog twist-grip inputs are not received within the expected interval.
TO FC Stbd | UserType | user defined | 1000 | CAN bus communication timeout flag for the starboard flight controller pod, the 15-button pilot input unit providing direct platform control commands including daggerboard cant, ride-height and mode selections. Set when periodic CAN messages carrying button states and analog twist-grip inputs are not received within the expected interval.
TO G3K 1 P | UserType | user defined | 1000 | CAN bus communication timeout flag for port-side G3K module 1 (the grinder/daggerboard crew input unit carrying 8 switch bits mapped to BUT_G3K_GD). Set by the control system when periodic CAN messages from this port G3K unit have not been received within the expected interval.
TO G3K 1 S | UserType | user defined | 1000 | CAN bus communication timeout flag for starboard-side G3K module 1 (the grinder/daggerboard crew input unit carrying 8 switch bits mapped to BUT_G3K_GD). Set when periodic CAN messages from this starboard G3K unit are not received within the expected interval.
TO G3K 2 P | UserType | user defined | 1000 | CAN bus communication timeout flag for port-side G3K module 2 (the flying-controls crew input unit carrying 20 switch bits mapped to BUT_G3K_FC). Set by the control system when periodic CAN messages from this port G3K unit have not been received within the expected interval.
TO G3K 2 S | UserType | user defined | 1000 | CAN bus communication timeout flag for starboard-side G3K module 2 (the flying-controls crew input unit carrying 20 switch bits mapped to BUT_G3K_FC). Set when periodic CAN messages from this starboard G3K unit are not received within the expected interval.
TO G3K 3 P | UserType | user defined | 1000 | CAN bus communication timeout flag for port-side G3K module 3 (the wing-trimmer crew input unit carrying 8 switch bits mapped to BUT_G3K_WT). Set by the control system when periodic CAN messages from this port G3K unit have not been received within the expected interval.
TO G3K 3 S | UserType | user defined | 1000 | CAN bus communication timeout flag for starboard-side G3K module 3 (the wing-trimmer crew input unit carrying 8 switch bits mapped to BUT_G3K_WT). Set when periodic CAN messages from this starboard G3K unit are not received within the expected interval.
TO G3K 4 P | UserType | user defined | 1000 | CAN bus communication timeout flag for port-side G3K module 4 (the tactician crew input unit carrying 15 switch bits mapped to BUT_G3K_T). Set by the control system when periodic CAN messages from this port G3K unit have not been received within the expected interval.
TO G3K 4 S | UserType | user defined | 1000 | CAN bus communication timeout flag for starboard-side G3K module 4 (the tactician crew input unit carrying 15 switch bits mapped to BUT_G3K_T). Set when periodic CAN messages from this starboard G3K unit are not received within the expected interval.
TO IPS32 P | UserType | user defined | 1000 | CAN bus communication timeout flag for the port-side 32V Intelligent Power Supply unit. Set by the control system when periodic CAN status messages from the port IPS32 have not been received within the expected interval, indicating a potential loss of power distribution monitoring on the port hull.
TO IPS32 S | UserType | user defined | 1000 | CAN bus communication timeout flag for the starboard-side 32V Intelligent Power Supply unit. Set by the control system when periodic CAN status messages from the starboard IPS32 have not been received within the expected interval, indicating a potential loss of power distribution monitoring on the starboard hull.
TO MD4 | UserType | user defined | 1000 | CAN bus communication timeout flag for the MD4 HMI display unit. Set by the control system when periodic CAN messages from the MD4 have not been received within the expected interval; loss of MD4 comms removes crew command inputs carried as MD4_Sys_State and related inports.
TO Platform | UserType | user defined | 1000 | CAN bus communication timeout flag for the platform control computer node. Set when periodic CAN messages from the platform controller have not been received within the expected interval, indicating a loss of communication with the subsystem responsible for PC_TTS, PC_MsgCount, and platform-level outputs.
TO TLM | UserType | user defined | 1000 | CAN bus communication timeout flag for the telemetry node. Set by the control system when periodic CAN messages from the telemetry unit have not been received within the expected interval, indicating a potential loss of the onboard data-logging and downlink communications link.
TO Whl P | UserType | user defined | 1000 | CAN bus communication timeout flag for the port helm wheel unit. Set when periodic CAN messages from the port wheel (which provides WHL_P_Analog_1 through _4 and BUT_Whl_P inputs at 100 Hz and 50 Hz respectively) have not been received within the expected interval.
TO Whl S | UserType | user defined | 1000 | CAN bus communication timeout flag for the starboard helm wheel unit. Set when periodic CAN messages from the starboard wheel (which provides WHL_S_Analog_1 through _4 and BUT_Whl_S inputs at 100 Hz and 50 Hz respectively) have not been received within the expected interval.
TO Wing | UserType | user defined | 1000 | CAN bus communication timeout flag for the wing control system node. Set when periodic CAN messages from the wing computer have not been received within the expected interval; loss of this link removes WingSC bus data including Wing_Config, Wing_Rot_deg, and CA sensor signals used by flight and rudder command mixing.
TRK BoB Dist | Length | metres | 1000 | Distance from the boat to the back-of-boat race boundary, as broadcast by the SailGP race tracking system. Provides crews with real-time proximity to the exclusion zone behind the course start or finish area; not further processed inside the Simulink model.
TRK BoB Targ | UserType | user defined | 1000 | Target threshold distance for the back-of-boat boundary, broadcast by the SailGP race tracking system alongside TRK BoB Dist. Defines the boundary limit against which the actual distance is compared so crews can assess whether the boat is within the required exclusion zone margin.
TRK Boat Race Status | UserType | user defined | 1000 | Enumerated race status integer received from the SailGP tracking system at 10 Hz, stored in SC_Bus.System.Other.TRK_Boat_Race_Status. Values: 0=None, 1=Prestart, 2=Racing, 3=Finished, 4=DNS, 5=DNF, 6=DSQ, 7=OCS, 8=DNC. Used to gate jib-dump logic, UHF power scheduling, and per-leg performance averaging.
TRK Course Axis | Angle | degrees | 1000 | Bearing of the current race course axis in degrees, broadcast by the SailGP race tracking system. Defines the geometric heading of the leg being sailed and provides the reference direction for course-relative distance and boundary calculations within the tracking data feed.
TRK DTB | Length | metres | 1000 | Distance to the nearest race boundary as broadcast by the SailGP race tracking system to the F50 control system. Used by crews to monitor exclusion zone proximity; not further processed within the Simulink model itself.
TRK Dist on Course | UserType | user defined | 100 | Projected distance of the boat along the course axis as supplied by the SailGP race tracking PC. Represents progress toward the next mark along the defined course geometry rather than over-the-ground distance.
TRK Dist to Leader | UserType | user defined | 100 | Distance separating this boat from the current race leader along the course, as computed and broadcast by the SailGP race tracking system. Provides real-time competitive position reference at 10 Hz.
TRK Get Behind Boat | UserType | user defined | 1000 | Race tracking flag or identifier indicating whether this boat is required to give way or position behind another specified competitor, as determined by the SailGP external tracking system and fed into the F50 as an inport.
TRK Leg Num | UserType | user defined | 1000 | Current race leg number received from the SailGP tracking system as a 10 Hz inport (SC_Bus.System.Other.TRK_Leg_Num). Used throughout the Instrumentation subsystem to gate per-leg averages for ride height, boat speed, and energy metrics.
TRK Leg Num Tot | UserType | user defined | 1000 | Total number of legs in the current race as broadcast by the SailGP race tracking PC. Provides the denominator context for per-leg performance metrics accumulated in the Instrumentation subsystem.
TRK Length Course | UserType | user defined | 1000 | Total course length broadcast by the SailGP race tracking system. Represents the full path distance of the race course geometry and is used alongside distance-on-course data to compute progress ratios.
TRK MoB Active | UserType | user defined | 1000 | Man Overboard alarm state received from the SailGP race tracking system. Distinct from the onboard MoB_Enabled flag (set via crew button on PlatformVS); this inport reflects the fleet-level MoB status broadcast by the race management network.
TRK OCS Dist | Length | metres | 1000 | Distance by which this boat is on the course side of the start line at the starting signal, as determined by the SailGP race tracking system. A positive value indicates an OCS (On Course Side) start-line violation; encoded as bsOCS (0x7) in Boat Race Status.
TRK OCS Targ | UserType | user defined | 1000 | Target or threshold value associated with the OCS start-line violation assessment broadcast by the SailGP race tracking system. Used in conjunction with TRK OCS Dist to determine whether the boat has committed an On Course Side infringement.
TRK Penalty Bits | UserType | user defined | 1000 | Bitmask received from the SailGP race tracking system encoding which specific racing penalties are currently active for this boat. Each bit corresponds to a distinct penalty type; the control system reads this field alongside TRK Penalty Type and TRK Penalty Count to present penalty status to the crew.
TRK Penalty Count | UserType | user defined | 1000 | Integer count of racing penalties currently outstanding against this boat, as reported by the SailGP race tracking system. Increments when a new penalty is issued and decrements when one is served; used together with TRK Penalty Bits and TRK Penalty Distance to manage penalty obligation.
TRK Penalty Distance | Length | metres | 1000 | Distance in metres that the boat must sail as part of serving an outstanding racing penalty, received from the SailGP race tracking system. Decrements as the penalty manoeuvre is completed; used by crew and tracking logic to confirm when a penalty has been fully discharged.
TRK Penalty Type | UserType | user defined | 1000 | Enumerated code identifying the category of racing penalty currently active, as issued by the SailGP race tracking system. Distinguishes penalty types such as OCS, rules infringement, or boundary violation so that the appropriate penalty manoeuvre can be prompted and verified.
TRK RX Accept | UserType | user defined | 1000 | Count of tracking messages from the SailGP race tracking system that were accepted by the onboard decode logic. Increments each time a received packet passes validation; monitored alongside TRK RX Reject and TRK RX MSG CNT to assess the integrity of the incoming tracking data link.
TRK RX MSG CNT | UserType | user defined | 1000 | Rolling count of messages received from the SailGP race tracking system, incremented with each inbound tracking packet regardless of validation outcome. Compared against TRK RX Accept and TRK RX Reject to quantify overall link throughput and detect dropouts in the tracking uplink.
TRK RX Reject | UserType | user defined | 1000 | Count of tracking messages received from the SailGP race tracking system that were rejected by the onboard decode logic due to checksum failures, unexpected format, or version mismatch. Rising values relative to TRK RX Accept indicate degraded link quality or protocol errors.
TRK RX SPARE 1 | UserType | user defined | 1000 | Reserved field in the SailGP race tracking receive message protocol, currently unassigned. Retained in the telemetry frame to allow future tracking data additions without requiring a protocol revision; value has no operational significance.
TRK RX SPARE 2 | UserType | user defined | 1000 | Second reserved field in the SailGP race tracking receive message protocol, currently unassigned. Retained in the telemetry frame to allow future tracking data additions without requiring a protocol revision; value has no operational significance.
TRK RX SPARE 5 | UserType | user defined | 100 | Fifth reserved field in the SailGP race tracking receive message protocol, currently unassigned. Sampled at 100 ms rather than 1000 ms, suggesting it is allocated for a future higher-rate tracking signal; value has no operational significance in the current protocol version.
TRK Race Num | UserType | user defined | 1000 | Integer identifier for the current race assigned by the SailGP race tracking system. Received as an inport to the Badenia_F50 model at 10 Hz and carried in SC_Bus.System.Other; used to segment telemetry data by race event.
TRK Race Rank | UserType | user defined | 1000 | Current finishing position of the boat within the active race, as broadcast by the SailGP race tracking system. Updates at 1 Hz via the TRK datalink; consumed by display and instrumentation subsystems to show live leaderboard position.
TRK Source ID | UserType | user defined | 1000 | Identifier for the tracking data source transmitting the race telemetry packet. Distinguishes which tracking station or relay node is supplying the current TRK datalink message; used for data-quality and provenance checks.
TRK Start Time SFM | Time | seconds | 1000 | Race start time expressed as seconds-from-midnight UTC, broadcast by the SailGP tracking system. Received at 10 Hz in SC_Bus.System.Other.TRK_Start_Time_SFM and used by the UHF power-management logic and countdown displays to determine time-to-start.
TRK Status Bits | UserType | user defined | 1000 | Packed bitfield of tracking system status flags received from the SailGP race tracking datalink. Bits include protest active (0x0002) and man-overboard active (0x0004); decoded by G3K LED logic via bitwise-AND masks to drive cockpit indicator lights.
TRK TX CTR | UserType | user defined | 1000 | Transmit message counter incremented by the SailGP race tracking system with each outgoing TRK datalink packet. Monitored by the boat to verify that the tracking link is live and that successive messages are being received without gaps.
TRK Training Distance | Length | metres | 1000 | Distance metric associated with training-mode operation, broadcast by the SailGP tracking system. Provides a course-relative distance reference when TRK_Boat_Race_Status indicates training mode (value 1), analogous to the race-leg distance used in competition.
TRK Version | UserType | user defined | 1000 | Protocol version number of the SailGP race tracking datalink message format. Allows the onboard control system to verify compatibility with the shore-side tracking infrastructure and log which TRK message specification is in use.
TRK Wing Screen Ping | UserType | user defined | 1000 | Heartbeat counter sent from the wing touchscreen PC back to the main control system over the onboard network. The Wing Screen Pwr Logic subsystem monitors PC_MsgCount to verify the PC is running before enabling screen power; this channel logs that received count for diagnostic purposes.
TS IC Hull Zero | UnixTime | unix seconds | 1000 | Unix timestamp recorded at the instant the hull inclinometer zero-calibration was last triggered. Written to the TS_IC_Hull_Zero data store by the TS IC Hull Zero Write subsystem when the Cmd_Hull_Inc_Zero button is held and released, capturing when the IC_Hull heel and pitch offsets were zeroed.
TS MD4 Cal | UnixTime | unix seconds | 1000 | Unix timestamp (System_Time_High) latched into the TS_MD4_Cal data store by an enabled subsystem that fires on MD4 calibration state transitions. Read back at 1 Hz from SC_Bus.PlatformSC.SensorStatus to record when the most recent platform sensor calibration was performed.
TTS | Time | seconds | 100 | Race start countdown (PC_TTS) sourced from SC_Bus.System.Other.PC_TTS. Counts down from a positive value to zero at the start gun, then goes negative post-start. Used throughout the model to gate comms quotas, wing anti-buckle logic, and other race-state-dependent functions.
TWA BOW SGP | Angle | degrees | 200 | True wind angle computed from the bow-mounted wand sensor using SGP calculation parameters and upwash correction LUT (TWA_Upwash_Cor_BOW_SGP). Output of Wind Solution v1 port TWA for the BOW/SGP pipeline; corrects for sail-induced airflow distortion as a function of TWA and TWS axes.
TWA BOW TM | Angle | degrees | 200 | True wind angle computed from the bow-mounted wand sensor using team (TM) calculation parameters and the team-specific upwash correction LUT (TWA_Upwash_Cor_BOW_TM). Parallel to TWA BOW SGP but driven by TM offsets, filter state, and wind-weight parameters.
TWA MHU SGP | Angle | degrees | 200 | True wind angle computed from the masthead unit wand sensor using SGP calculation parameters and upwash correction LUT (TWA_Upwash_Cor_MHU_SGP). Output of Wind Solution v1 port TWA for the MHU/SGP pipeline; correction accounts for sail distortion at the masthead height.
TWA MHU TM | Angle | degrees | 200 | True wind angle computed from the masthead unit wand sensor using team (TM) calculation parameters and the team-specific upwash correction LUT (TWA_Upwash_Cor_MHU_TM). Parallel to TWA MHU SGP but driven by TM-specific filter state, MWA offsets, and wind-weight parameters.
TWA Orig BOW SGP | Angle | degrees | 200 | Intermediate true wind angle from the bow sensor after leeway and heading corrections have been applied (output port TWA_Orig of Wind Solution v1, BOW/SGP channel), but before dynamic damping. Downstream of TWA_Orig_raw and the wand-backup hold logic; upstream of the final filtered TWA.
TWA Orig MHU SGP | Angle | degrees | 200 | Intermediate true wind angle from the masthead unit sensor after leeway and heading corrections have been applied (output port TWA_Orig of Wind Solution v1, MHU/SGP channel), but before dynamic damping. Equivalent stage to TWA Orig BOW SGP but derived from the MHU wand measurement.
TWA SGP | Angle | degrees | 200 | Final fused true wind angle produced by the SGP Wind Fusion subsystem (Wind_Calcs.SGP.Fusion.TWA). Blends BOW and MHU wind solutions via the Wind Solution 10M interpolation block, weighted by Offset_Wind_Weight and wand status flags, to produce a single SGP-method TWA estimate.
TWA TM | Angle | degrees | 1000 | Final fused true wind angle produced by the TM Wind Fusion subsystem (Wind_Calcs.TM.Fusion.TWA). Uses the same Wind Solution 10M fusion architecture as TWA SGP but with team-specific parameters, filter states, and upwash tables. Published at 1 Hz as a lower-rate team reference.
TWA Upwash Cor BOW SGP | Angle | degrees | 1000 | TWA upwash correction value for the BOW wand sensor under the SGP calculation method. Generated by the Upwash LUT subsystem as a 2D lookup table (TWA_Upwash_Cor_BOW_SGP) indexed by absolute TWA and TWS, correcting for sail-induced airflow distortion at the bow-mounted sensor position.
TWA Upwash Cor BOW TM | Angle | degrees | 1000 | TWA upwash correction value for the BOW wand sensor under the TM calculation method. Generated by the Upwash LUT subsystem using lookup table TWA_Upwash_Cor_BOW_TM, indexed by absolute TWA and TWS. Uses team-configurable upwash parameters rather than the fixed SGP coefficients.
TWA Upwash Cor MHU SGP | Angle | degrees | 1000 | TWA upwash correction value for the MHU masthead sensor under the SGP calculation method. Output of the Upwash LUT block (TWA_Upwash_Cor_MHU_SGP), a 2D lookup table indexed by absolute TWA and TWS, applied within Wind Solution v1 via TWA Fcn1 to produce the final corrected TWA.
TWA Upwash Cor MHU TM | Angle | degrees | 1000 | TWA upwash correction value for the MHU masthead sensor under the TM calculation method. Uses lookup table TWA_Upwash_Cor_MHU_TM indexed by absolute TWA and TWS. Reflects team-configured correction coefficients distinct from the fixed SGP upwash table.
TWD BOW SGP | Angle | degrees | 500 | True Wind Direction derived from the bow-mounted wand sensor using the SGP calculation method. Computed in the TWD Fcn subsystem from heading, filtered TWA, leeway, and yaw rate; a hold logic freezes the output when absolute yaw rate exceeds 5 deg/s to prevent tack-induced transients.
TWD BOW TM | Angle | degrees | 500 | True Wind Direction derived from the bow-mounted wand sensor using the TM calculation method. Computed in the TWD Fcn subsystem from heading, filtered TWA, leeway, and yaw rate with the same hold logic as SGP; differs in TWA input, which uses TM upwash-corrected and filtered values.
TWD MHU SGP | Angle | degrees | 500 | True Wind Direction derived from the masthead unit wind sensor using the SGP calculation method. Computed in the TWD Fcn subsystem using MHU-based heading, TWA, leeway, and yaw rate. The yaw-rate threshold hold prevents spurious direction shifts during tacks.
TWD MHU TM | Angle | degrees | 500 | True Wind Direction derived from the masthead unit wind sensor using the TM calculation method. Uses TM-specific upwash-corrected and filtered TWA inputs through the same TWD Fcn pipeline as the SGP channel; represents the team's preferred MHU-based wind direction estimate.
TWD SGP | Angle | degrees | 500 | Selected or fused True Wind Direction under the SGP method. Output of the Wind Calcs Set Multiport Switch, which chooses between BOW, MHU, or 10M-fusion TWD based on Wand_Sel; for SGP, Wand_Sel is hardcoded to 0 (10M fusion default), blending BOW and MHU based on wand sensor status.
TWD TM | Angle | degrees | 500 | Selected or fused True Wind Direction under the TM method. Output of the Wind Calcs Set Multiport Switch using TM Wand_Sel, which is driven by the MD4_Wand_OR operator input. Allows the team to switch between BOW, MHU, or 10M-fusion TWD solutions in real time.
TWS BOW SGP | Velocity | kilometres per hour | 200 | True Wind Speed derived from the bow-mounted wand using the SGP calculation method. Computed by Wind Calcs SGP from apparent wind angle, boatspeed, and heel, then corrected with the TWS_Upwash_Cor_BOW_SGP lookup table. Exported as Out_Filt_TWS_BOW_SGP at 5 Hz for SGP data platform use.
TWS BOW TM | Velocity | kilometres per hour | 200 | True Wind Speed derived from the bow-mounted wand using the Team Measurement calculation method. Processed through Wind Calcs TM with team-specific filter constants (Filt_TWS_BOW_TM) and upwash correction table TWS_Upwash_Cor_BOW_TM. Exported at 5 Hz for onboard TM instrumentation and wind-blending logic.
TWS Disp Thres | UserType | user defined | 1000 | Configurable True Wind Speed threshold that defines the upper wind speed boundary for applying displacement-mode control parameters. When the active TWS falls below this operator-set value, the system treats the sailing state as non-foiling displacement mode, selecting the appropriate gain and target sets.
TWS Foil Thres | UserType | user defined | 1000 | Configurable True Wind Speed threshold that defines the minimum wind speed required to engage foiling-mode control parameters. When the active TWS exceeds this operator-set value, the system transitions to foiling-mode gain schedules and target generation, replacing the displacement-mode parameter set.
TWS MHU SGP | Velocity | kilometres per hour | 500 | True Wind Speed derived from the masthead unit anemometer using the SGP calculation method. Sourced from Filt_TWS_MHU_SGP within the Wind Calcs SGP parameter bus, including height-referenced upwash correction via TWS_Upwash_Cor_MHU_SGP. Exported as Out_Filt_TWS_MHU_SGP at 2 Hz for SGP data analysis.
TWS MHU TM | Velocity | kilometres per hour | 500 | True Wind Speed derived from the masthead unit anemometer using the Team Measurement calculation method. Sourced from Filt_TWS_MHU_TM in the TM Params bus with team-specific filter coefficients and upwash correction table TWS_Upwash_Cor_MHU_TM. Exported at 2 Hz for onboard TM performance analysis.
TWS Orig BOW SGP | Velocity | kilometres per hour | 200 | Pre-upwash-corrected True Wind Speed from the bow-mounted wand in the SGP calculation chain. Produced by TWS Orig Fcn, which applies a 20 Hz non-wrap dynamic-damping filter to TWS_Orig_raw_BOW_SGP before upwash compensation. Represents the dynamically smoothed but geometrically uncorrected bow wind speed.
TWS Orig MHU SGP | Velocity | kilometres per hour | 200 | Pre-upwash-corrected True Wind Speed from the masthead unit in the SGP calculation chain. Output of the TWS Orig Fcn dynamic-damping filter stage applied to TWS_Orig_raw_MHU_SGP, before the wing-referenced upwash correction lookup is applied. Used as input to the upwash LUT and logged for wind model diagnostics.
TWS SGP | Velocity | kilometres per hour | 500 | Blended True Wind Speed produced by the Wind Calcs SGP fusion block using SGP parameter sets. The Wind Calcs Set selects between BOW-only, MHU-only, or 10M-interpolated solutions via the Wand_Sel switch, applying SGP filter and weighting constants. Exported as Out_TWS_SGP and used as input to polar performance calculations.
TWS TM | Velocity | kilometres per hour | 500 | Blended True Wind Speed produced by the Wind Calcs TM fusion block using Team Measurement parameter sets. Mirrors the SGP fusion architecture but applies TM-specific filter constants (Filt_TWS_BOW_TM, Filt_TWS_MHU_TM) and upwash tables. Exported as Out_TWS_TM and consumed by the polar target computation and onboard instrumentation.
TWS Upwash Cor BOW SGP | Velocity | kilometres per hour | 1000 | True Wind Speed after upwash correction applied to the BOW wand measurement, computed using the SGP algorithm. The correction is a dynamic 2-D lookup table (lib_Wind_v2/Upwash LUT, system_950) indexed by absolute TWA and TWS against the SGP-parameterised axis tables (TWS_Upwash_Cor_BOW_SGP, Axis_TWS_Cor_Angle, Axis_TWS_Cor_Speed).
TWS Upwash Cor BOW TM | Velocity | kilometres per hour | 1000 | True Wind Speed after upwash correction applied to the BOW wand measurement, computed using the TM (team) algorithm. Uses the same dynamic 2-D LUT structure as the SGP variant but references the TM-parameterised correction table (TWS_Upwash_Cor_BOW_TM) and axes, allowing team-specific tuning independent of the SGP calibration.
TWS Upwash Cor MHU SGP | Velocity | kilometres per hour | 1000 | True Wind Speed after upwash correction applied to the MHU (masthead unit) measurement, computed using the SGP algorithm. The correction lookup (TWS_Upwash_Cor_MHU_SGP) is a 2-D table indexed by absolute TWA and TWS; the corrected value feeds directly into the Wind Solution v1 block and the instrumentation bus.
TWS Upwash Cor MHU TM | Velocity | kilometres per hour | 1000 | True Wind Speed after upwash correction applied to the MHU measurement, computed using the TM algorithm. Functionally parallel to the SGP variant but uses the TM-parameterised table (TWS_Upwash_Cor_MHU_TM). Both BOW and MHU corrected values are fed back into Wind Solution v1 on the same 20 Hz cycle.
Tack Detect | UserType | user defined | 1000 | Normalised tacking progress signal rising from 0 to 1 over a 10-second window following detection of a TWA sign change while boat speed exceeds 8 m/s (Boat Speed Threshold block, system_1317). Uses a discrete-time integrator reset on each new zero-crossing event; value is used downstream to gate TWA dynamic damping during manoeuvres.
Tack Input | UnitOne | percentage | 500 | Crew tacking demand as a percentage, produced by an integrating rate-limiter driven by helm button inputs (lib_CA_Target_Generation/Input Management). The output, Tack_Input_pct, is routed to the camber target generation subsystem where it commands the wing camber drive rate during a tack manoeuvre and gates zero-camber mode transitions.
Tactical PC Alive | UserType | user defined | 1000 | Heartbeat flag transmitted by the Tactical PC over UDP to the onboard Cosworth data system. No model-side signal traces exist in the Simulink control system; this channel is logged directly from the external tactical computer network connection and indicates whether the PC is actively transmitting race-strategy data.
Targ Boat Speed | Velocity | kilometres per hour | 1000 | Polar target boat speed for the current point of sail, computed by the SGP algorithm. In the Polars subsystem (lib_Instrumentation/system_4302) both SGP and TM outputs are currently held at zero (Zero constants); the channel is defined as a placeholder and is populated when valid polar tables are loaded into the Cosworth system.
Targ Boat Speed TM | Velocity | kilometres per hour | 1000 | Polar target boat speed for the current point of sail, computed using the TM algorithm. Parallel to Targ Boat Speed, this output (Boat_Speed_Target_TM) from the Polars subsystem is also driven to zero by a constant block in the current model implementation, indicating the TM polar table is not yet active in this build.
Targ RH P | Length | metres | 1000 | Target port-side ride height set-point received from the external Tactical PC via UDP and logged directly by the Cosworth system. No Simulink model traces are present; the value is transmitted by the tactical computer alongside other performance targets and is used by the crew for real-time ride height guidance during racing.
Targ RH S | Length | metres | 1000 | Target starboard-side ride height setpoint transmitted by the external Tactical PC to the onboard Cosworth data system via UDP and logged directly. No Simulink model signal exists for this channel; it is the starboard equivalent of Targ RH P, providing a real-time hull elevation target to the crew for use alongside flight-control guidance during racing.
Targ Rud Avg | Angle | degrees | 200 | Symmetric average rudder rake angle target (sym_rud_delta_cmdX) output by the flight controller and fed as the common-mode input to the Rudder Command Mixing block. Represents the rake angle increment applied equally to both port and starboard rudders before differential biasing is added by the Bias and Diff Calculation subsystem.
Targ Rud Diff | Angle | degrees | 200 | Target differential rudder rake angle (rud_diff_targ / Angle Rud Diff Targ) tracked by the Diff_Tracker_NotStateFlow integrator inside the Rudder Command Mixing block. Represents the commanded port-minus-starboard rake angle asymmetry, constrained by dynamic rudder differential limits and the operator-set maximum differential.
Targ TWA | Angle | degrees | 200 | Polar-table optimal True Wind Angle target (TWA_Target) produced by the Polars subsystem in the instrumentation chain. Takes fused SGP TWA and TWS as inputs and looks up the optimal sailing angle from the active polar table. In the current model build all Polars outputs are driven to zero by constant blocks, making this a placeholder channel.
Targ VMG | Velocity | kilometres per hour | 1000 | Polar-derived target Velocity Made Good, computed as the product of the polar target boat speed and the cosine of the optimal TWA target. Provides a single-number performance reference for the speed component directly toward the upwind or downwind mark. Sourced from the Performance Computer polar model; not traced to a Simulink signal in the current build.
Tel Rx Bad Bytes | DataSize | bytes | 1000 | Count of corrupted or malformed bytes received on the Cosworth data logger radio telemetry downlink since the current session was established. Non-zero values indicate noise, interference, or RF link degradation causing byte-level receive errors on the shore-to-boat wireless channel.
Tel Rx Bad Packets | UserType | user defined | 1000 | Count of invalid or failed packets received on the Cosworth data logger radio telemetry downlink. Increments when a received frame fails CRC or structure checks; used alongside Tel Rx Bad Bytes and Tel Rx Coverage to diagnose intermittent wireless link quality issues during racing.
Tel Rx Coverage | UnitOne | percentage | 1000 | Percentage of successful packet reception on the Cosworth data logger radio telemetry receive link over a rolling window. A value of 100% indicates all transmitted packets were received without error; lower values indicate wireless link dropouts or degraded RF conditions between shore and boat.
Tel Rx Status | UserType | user defined | 1000 | Enumerated status code for the Cosworth data logger radio telemetry receive link, indicating the current connection state of the wireless downlink channel. Values encode states such as disconnected, connecting, and active; monitored to detect link loss events and confirm that the telemetry channel to shore is operational.
Tel Rx Throughput | DataRate | bytes per second | 1000 | Measured data rate on the Cosworth data logger radio telemetry receive link in bytes per second. Quantifies the actual bandwidth of the shore-to-boat wireless channel; compared against the configured transmission rate to detect congestion, RF degradation, or protocol overhead reducing effective link throughput.
Tel Tx Packets | UserType | user defined | 1000 | Running count of telemetry packets transmitted over the UHF radio link from the on-boat CLU to the chase boat, logged at 1 Hz. Monotonically incrementing; gaps or stalls indicate a dropped link or transmitter fault during racing.
Temp Air Intake | Temperature | centigrade | 1000 | Air temperature measured at the cooling-air intake duct of the equipment pod compartment, logged at 1 Hz. Provides the inlet thermal reference for pod heat-load monitoring and is used to assess cooling-flow adequacy under racing conditions.
Temp BATM | Temperature | centigrade | 1000 | Internal temperature of the main battery pack (Battery Main), logged at 1 Hz. Monitored by the power management system as a primary thermal health indicator; sustained high values indicate degraded cooling or elevated discharge current.
Temp Batt Pod P | Temperature | centigrade | 1000 | Temperature inside the port battery pod compartment, logged at 1 Hz. Monitors the thermal environment surrounding the port-side battery and power electronics to detect overheating conditions or cooling-flow deficiencies.
Temp Batt Pod S | Temperature | centigrade | 1000 | Temperature inside the starboard battery pod compartment, logged at 1 Hz. Monitors the thermal environment surrounding the starboard-side battery and power electronics to detect overheating conditions or cooling-flow deficiencies.
Temp CADI L | Temperature | centigrade | 1000 | Internal board temperature of the lower/leeward crew CADI (CAN Data Interface) controller node, logged at 1 Hz. Reports the on-board thermal status of the leeward crew input unit; used to identify overheating of the CAN-connected device.
Temp CADI P | Temperature | centigrade | 1000 | Internal board temperature of the port crew CADI (CAN Data Interface) controller node, logged at 1 Hz. Reports the on-board thermal status of the port-side crew input device, enabling detection of overheating in that CAN-connected unit.
Temp CADI S | Temperature | centigrade | 1000 | Internal board temperature of the starboard crew CADI (CAN Data Interface) controller node, logged at 1 Hz. Reports the on-board thermal status of the starboard-side crew input device, enabling detection of overheating in that CAN-connected unit.
Temp CADI U | Temperature | centigrade | 1000 | Internal board temperature of the upper/windward crew CADI (CAN Data Interface) controller node, logged at 1 Hz. Reports the on-board thermal status of the windward crew input unit; used to identify overheating of that CAN-connected device.
Temp CSG10 | Temperature | centigrade | 1000 | Internal temperature of the CSG10 sensor gateway device, which provides GPS position, IMU rates, and UTC time to the control system, logged at 1 Hz. Monitored to ensure the unit operates within its rated thermal envelope and to flag overheating faults.
Temp CVD CA1A | Temperature | centigrade | 1000 | Temperature of the Current Valve Driver serving the CA1 A-circuit hydraulic actuator. CA1 uses dual CVD circuits (A and B, each with separate pump and ease valves), so this channel specifically monitors the A-side driver electronics for the primary wing camber actuator, logged at 1 Hz for thermal health monitoring.
Temp CVD CA2 | Temperature | centigrade | 1000 | Temperature of the Current Valve Driver for the CA2 wing camber actuator. Unlike CA1, CA2 uses a single CVD with a Moog servo valve driven by a mA current command. The driver board temperature is monitored at 1 Hz to detect overheating that could impair hydraulic valve current control.
Temp CVD CA3 | Temperature | centigrade | 1000 | Temperature of the Current Valve Driver for the CA3 wing camber actuator. CA3 is controlled via a single Moog servo valve with a mA current command generated by the CA Manifold Controller. Driver board temperature is logged at 1 Hz as part of system thermal health monitoring.
Temp CVD CA4 | Temperature | centigrade | 1000 | Temperature of the Current Valve Driver for the CA4 wing camber actuator. CA4 uses a single CVD issuing a Moog valve mA current command. Driver temperature is recorded at 1 Hz; excessive temperature can degrade the CVD's current control accuracy and trigger fault detection logic.
Temp CVD CA5 | Temperature | centigrade | 1000 | Temperature of the Current Valve Driver for the CA5 wing camber actuator. CA5 is driven by a single CVD outputting a Moog valve mA command. This 1 Hz thermal channel feeds into system health monitoring; the CA Manifold Controller references CVD enable status alongside valve commands.
Temp CVD CA6 | Temperature | centigrade | 1000 | Temperature of the Current Valve Driver for the CA6 wing camber actuator. CA6 is the outermost wing camber section, driven by a single CVD with a Moog servo valve mA current command. Driver temperature is logged at 1 Hz and used for thermal health monitoring across all six camber actuator channels.
Temp FC P | Temperature | centigrade | 1000 | Temperature of the Port-side Flight Controller (FC) hardware unit. The FC is the crew-worn physical input device providing the BUT_FC button bitfield and twist-grip analog input to the UIRouting subsystem. Board temperature is logged at 1 Hz as part of electronics health monitoring for the port-side operator interface.
Temp FC S | Temperature | centigrade | 1000 | Temperature of the Starboard-side Flight Controller (FC) hardware unit. The FC provides the BUT_FC button bitfield and twist-grip analog input to UIRouting on the starboard side. Board temperature is logged at 1 Hz to monitor thermal health of the starboard crew operator interface electronics.
Temp IPS32 P | Temperature | centigrade | 1000 | Temperature of the Port-side 32V Intelligent Power Supply (IPS32). The IPS32 P supplies switched 32V power to the port hydraulic solenoid valve circuits, including cant extend/retract, daggerboard extend/retract, rudder rake isolation, jib sheet, and bow/horn wash functions encoded as a 32-bit bitfield command. Temperature is logged at 1 Hz for thermal monitoring.
Temp IPS32 PD | Temperature | centigrade | 1000 | Temperature of the 32V Intelligent Power Supply used for Power Distribution (IPS32 PD). This unit supplies switched power to onboard computing and electronics loads including the PC controller (PCPwr_on), Quadrans processor (QuadransPwr_on), and A7 computer (A7Pwr_on), assembled into a combined bitfield command Cmd_IPS32_PD. Temperature is logged at 1 Hz.
Temp IPS32 S | Temperature | centigrade | 1000 | Internal temperature of the starboard-side 32V Intelligent Power Supply unit, which switches and drives all starboard hydraulic solenoid valve outputs via PWM channels. Used to detect thermal overload conditions on the starboard power distribution board controlling daggerboard cant, rake, and jib actuators.
Temp IPS48 W | Temperature | centigrade | 1000 | Internal temperature of the wing-side 48V Intelligent Power Supply unit, which commands the high-power wing hydraulic pump motor and camber actuator circuits via the IPS48_W_H and IPS48_W_L output rails. Thermal monitoring is critical given the high current loads in the wing drive circuits.
Temp MD4 | Temperature | centigrade | 1000 | Internal operating temperature of the MD4 HMI display unit, the crew-facing control interface from which pump enable commands, IPS32 control words, and mode selections are issued. Elevated temperature indicates airflow restriction or excessive display processor load inside the unit enclosure.
Temp Oil | Temperature | centigrade | 1000 | Hydraulic oil bulk temperature for the platform hydraulic circuit. Fed into the power management controller fan control logic alongside the pump motor temperature to set fan-on and fan-off thresholds; high oil temperature can reduce actuator response fidelity and indicates thermal stress on seals and pump internals.
Temp PC | Temperature | centigrade | 1000 | Internal temperature of the Platform Controller, the central real-time computer running the Simulink control model. The PC power-on state is tracked separately as PCPwr_on within the system power bus; sustained high temperatures indicate cooling fan degradation or elevated computational load in the hull pod.
Temp Pod 2 | Temperature | centigrade | 1000 | Ambient temperature inside hull pod compartment 2, which houses electronics and hydraulic components including IPS distribution boards and power supply hardware. Monitored at 1 Hz to detect cooling failure or excessive heat soak that could affect nearby electronics reliability during racing.
Temp Pump W Above | Temperature | centigrade | 1000 | Temperature measured at the sensor position above the wing hydraulic pump motor, capturing heat rising from the CPM_W motor drive. Used alongside the intake measurement to monitor the thermal gradient across the pump assembly and to gate wing pump fan control logic via the pmpc_fanontemp_c threshold.
Temp Pump W Intake | Temperature | centigrade | 1000 | Hydraulic fluid temperature at the intake of the wing pump motor, representing the thermal condition of the oil entering the wing CPM_W pump. This signal feeds the wing power management pump scaling and derating block, which reduces pump output when motor temperature approaches limits to prevent thermal damage.
Temp Riedel Bay | Temperature | centigrade | 1000 | Ambient temperature inside the equipment bay housing the Riedel inter-team communications system. Monitored at 1 Hz to detect overheating of the comms rack, which could disrupt crew voice and data communications; the bay is a sealed electronics enclosure prone to heat accumulation during high-ambient-temperature events.
Temp WHL P | Temperature | centigrade | 1000 | Internal temperature of the port helm steering unit, which provides the port-side analog helm inputs WHL_P_Analog_1 through _4 and the pilot button BUT_Whl_P to the flight control system. Elevated temperature may indicate bearing friction, electronics heating, or inadequate ventilation in the port helm assembly.
Temp WHL S | Temperature | centigrade | 1000 | Temperature of the starboard helm steering unit (Wheel) electronics or motor housing. The WHL_S hardware provides four analogue sine/cosine twist-grip position signals (WHL_S_Analog_1–4) to the control system; this channel monitors the thermal state of that unit to detect overheating during racing.
Test_Demand | UserType | user defined | 1000 | Actuator position demand generated by the Demand Generator subsystem when a bot-test sequence is active. The EvBot Stateflow chart transitions from IDLE to ACTIVE on an MD4_Bot_Trigger pulse, then indexes into lookup tables parameterised by TEST_BOT_DEM_DB_ANGLE and TEST_BOT_DEM_RUD_ANGLE to produce a time-profiled angle demand for the selected test surface.
Test_Flags | UserType | user defined | 1000 | Bitmask selecting which control surfaces are commanded under the active bot-test sequence. Defined in the Demand Generator annotation: Bit 0 = Stbd DB, Bit 1 = Port DB, Bit 2 = Stbd Rudder, Bit 3 = Port Rudder. Switch6 in the Demand Generator routes either the operational Test_Flags_Operational or a logging constant to this output.
Time Board Up P | Time | seconds | 1000 | Elapsed time in seconds that the port daggerboard has been in the Board Up (retracted) state, computed by the Timer DB Up MATLAB Function block. The block is triggered by the DB_Stow_State_P signal from the daggerboard stow state machine; it resets to zero each time the board leaves the retracted position.
Time Board Up S | Time | seconds | 1000 | Elapsed time in seconds that the starboard daggerboard has been in the Board Up (retracted) state, computed by the Timer DB Up1 MATLAB Function block. It is driven by DB_Stow_State_S from the daggerboard stow state machine and resets to zero each time the starboard board leaves the retracted position.
Time CLU | UserType | user defined | 1000 | Current time-of-day string derived from the CLU onboard system clock. The CLU Date Time subsystem receives the System_Time_High unix timestamp inport, converts it via Unix 2 DateTime Conversion and a Date Time Format MATLAB Function block, and outputs separate Date_CLU and Time_CLU signals. Independent of GPS, it represents the control loop unit's own real-time clock.
Time Count Down RO | Time | seconds | 1000 | Countdown time remaining in seconds until the scheduled Roll Out event. Computed by subtracting the current elapsed time from the NV_Time_Roll_Out non-volatile parameter, which stores the pre-programmed roll-out timestamp. Used by the instrumentation system to track proximity to the race-day launch sequence start.
Time Dock Off | UserType | user defined | 1000 | Non-volatile parameter NV_Time_Dock_Off sourced as a Constant block in the NVP Outputs bus. Records the timestamp at which the boat departed the dock, persisted in non-volatile storage. Routed through the instrumentation outport bus (out:340) as a reference marker for post-session operational and performance analysis.
Time Drop P | Time | seconds | 1000 | Elapsed time in seconds that the port daggerboard has been in the Drop (lowering/down) state, computed by the Timer DB Dwn P MATLAB Function block. Triggered by DB_Stow_State_P from the daggerboard stow state machine, it measures how long the port board has been actively deploying downward.
Time Drop S | Time | seconds | 1000 | Elapsed time in seconds that the starboard daggerboard has been in the Drop (lowering/down) state, computed by the Timer DB Dwn S MATLAB Function block. Triggered by DB_Stow_State_S from the daggerboard stow state machine, it measures how long the starboard board has been actively deploying downward.
Time GPS SFM | UserType | user defined | 100 | UTC time of day in seconds-from-midnight format derived from the CSG10 GPS receiver. Computed inside the GPS Time subsystem as hours*3600 + minutes*60 + seconds + fractional seconds, providing a continuous scalar aligned to GPS epoch at 100 ms resolution.
Time Local | UserType | user defined | 1000 | Local wall-clock time string derived from the CSG10 UTC date/time bus by adding the configurable Local_Time_Offset_val to the UTC unix timestamp and converting back to a formatted time value. Updated at 1 Hz via a rate-transition on the GPS Time output.
Time Local SFM | Time | seconds | 100 | Local time of day expressed as continuous seconds from midnight, computed by the SFM block (hours*3600 + minutes*60 + seconds + Seconds_Frac) applied to the local date/time bus produced after applying the UTC offset to the CSG10 GPS timestamp.
Time Offset SS | Time | seconds | 1000 | Signed time offset in seconds between the onboard clock and the SailGP shore-station reference clock. Used to align boat telemetry timestamps with the shore-station data stream for cross-boat synchronisation and post-race analysis.
Time Race | Time | seconds | 1000 | Elapsed time in seconds since the race start, computed by the Timer Race MATLAB Function block from the Boat_Race_Status flag. Resets to zero at the race-start transition and counts up while racing; distributed via the Race_Time Goto/From network.
Time Race Leg | Time | seconds | 1000 | Elapsed time in seconds since the start of the current race leg, computed by the Timer Leg MATLAB Function block using Boat_Race_Status and Leg_Num. Resets at each mark rounding and is distributed throughout the performance calculation chain via the Leg_Time Goto/From network.
Time Roll Out | UserType | user defined | 1000 | Non-volatile parameter NV_Time_Roll_Out read as a Constant block in the NVP bus. Records the scheduled or actual roll-out time for the race-day preparation sequence, used by the instrumentation system as a reference timestamp for pre-race operational timing.
Time Stow P | Time | seconds | 1000 | Elapsed time in seconds that the port daggerboard has been in the stow state, computed by the Timer Stow P MATLAB Function block which is triggered by the DB_Stow_State_P signal from the daggerboard stow state machine. Resets when the board exits the stow state.
Time Stow S | Time | seconds | 1000 | Elapsed time in seconds that the starboard daggerboard has been in the stow state, computed by the Timer Stow S MATLAB Function block which is triggered by the DB_Stow_State_S signal from the daggerboard stow state machine. Resets when the board exits the stow state.
Time Stuck But Offset | Time | seconds | 1000 | Time offset scalar fed into the stuck-button detection logic across all UI routing subsystems. Added to the configurable buttonStuckTime constant before passing to the Sticky Detection block, allowing the stuck-button detection threshold to be shifted at runtime via the non-volatile parameter store.
Time TC Start | Time | seconds | 1000 | Elapsed time since the start-gun crossing, computed by the MATLAB Function block 'Time To Cross Start Line' inside Performance Calcs, taking BRS boat-race-status and leg number as inputs. Resets at each new leg start; provides the reference epoch for post-start performance analysis.
Time Tact Avoid OA | Time | seconds | 1000 | Elapsed duration of the active Obstacle Avoidance tactical avoidance event, generated by the PC-linked Tact Avoid subsystem. Accumulates in seconds while the OA suppression window is active; compared against the TACT_AVOID_TIME_THRESHOLD parameter to gate whether avoidance guidance is asserted.
Time UTC CSG SFM | Time | seconds | 1000 | UTC time of day expressed as seconds-from-midnight, derived from the CSG10 sensor-gateway GPS receiver (CSG10_UTC_Hours, CSG10_UTC_Mins, CSG10_UTC_Secs, CSG10_UTC_Frac). Computed as hours*3600 + minutes*60 + seconds; validated against CSG10_ToD_Valid_Rslv before use in the Time bus.
Time UTC PPS SFM | Time | seconds | 1000 | UTC time of day in seconds-from-midnight corrected and disciplined by the GPS Pulse-Per-Second signal. The PPS Time subsystem uses the A7 PPS_Count and PPS_Frequency inputs along with a discrete integrator to interpolate fractional seconds between pulses, producing a high-accuracy scalar timestamp.
Time UTC SFM | Time | seconds | 1000 | UTC time of day in seconds-from-midnight derived from the onboard GPS receiver via the CSG Time subsystem. Computed as hours*3600 + minutes*60 + seconds with fractional contribution; selected by a GPS-valid switch and used as the primary absolute time reference across the instrumentation bus.
Time Unstow P | Time | seconds | 1000 | Elapsed time in seconds spent in the port daggerboard unstow phase, output by the 'Timer UnStow P' MATLAB Function block within Board Timings. Driven by the port DB stow-state machine (DB_Stow_State_P) and reset to zero whenever the board transitions out of the unstow state.
Time Unstow S | Time | seconds | 1000 | Elapsed time in seconds spent in the starboard daggerboard unstow phase, output by the 'Timer UnStow S' MATLAB Function block within Board Timings. Driven by the starboard DB stow-state machine (DB_Stow_State_S) and reset to zero whenever the board transitions out of the unstow state.
Time Zoom Pre | Time | seconds | 1000 | Countdown timer for the pre-start zoom display window, tracking seconds remaining until the start gun or until the zoom highlight period expires on crew screens. Related to the PC Zoom Timer feature; resets when the pre-start window closes and the boat transitions to racing mode.
Timer Plat Rke | Time | seconds | 1000 | Elapsed time counter for the platform rake-system activity sequence. Accumulates seconds while a rake maneuver is in progress across the daggerboard and rudder rake hydraulic actuators; used for performance monitoring of rake cycle duration.
Timer Plat Sys | Time | seconds | 1000 | Elapsed time counter for the overall platform system activity sequence. Accumulates seconds while the platform control system is executing a commanded maneuver or mode transition; used alongside Timer Plat Rke to characterise total platform-command cycle time.
Timer Wing Acc | Time | seconds | 1000 | Elapsed time counter for the wing hydraulic accumulator circuit activity. Accumulates seconds while the wing accumulator subsystem is active or filling, analogous in structure to Timer Plat Rke; used to monitor duration of accumulator charge cycles and diagnose pump performance.
Timer Wing Sys | Time | seconds | 1000 | Elapsed time counter for the wing hydraulic system circuit activity. Accumulates seconds while the wing system manifold is active, complementing Timer Wing Acc; used alongside accumulator pressure signals Pres_Wing_Sys and Wing_Acc_Full to characterise hydraulic cycle duration.
Training Mode | UserType | user defined | 1000 | Flag indicating the boat is operating in training or practice mode rather than a competitive race. When set, race-specific logic such as BDE/TRK Boat Race Status gating may be suppressed or altered, allowing crew to practise manoeuvres without affecting competition scoring state.
Trim Event Count | UserType | user defined | 1000 | Running count of wing trim input events, i.e., discrete crew trim actuations processed by the Trim Input States subsystem in the wing control system. Increments each time a new trim command is generated; used to audit crew trim activity rate and diagnose control-input behaviour during a session.
Twist Button Gain | UnitOne | percentage | 1000 | Multiplier applied to the wing twist command rate when a crew twist button is pressed, sourced from the UI_Bus.MD4.Wing_Tune.Twist_Button_Gain field. Scales the Twist_Cmd signal in the CA Target Generation subsystem; a higher value produces faster twist angle change per button press.
Twist Input | UnitOne | percentage | 500 | Wing twist demand as a percentage of maximum twist range, output from the Saturation Limited Integrator inside the Twist Input subsystem of CA Target Generation. Integrates the crew twist command at a rate set by Twist_Speed, clamped by Twist_Lim [Min/Max] and Profile_Max_Twist_deg.
Twist Ped Speed | AngularVelocity | degrees per second | 1000 | Configured angular velocity for the pedestal-driven twist input path, read from the Wing_Tune.Twist_Ped_Speed bus element in CA Target Generation. Sets the rate at which the wing twist angle changes when the pedestal input is active, as a distinct rate limit from the button-driven Twist_Speed.
Twist Speed | AngularVelocity | degrees per second | 1000 | Configured angular velocity for the button-driven wing twist input path, read from the Wing_Tune.Twist_Speed bus element in CA Target Generation. Multiplied by Twist_Button_Gain to produce the effective twist rate fed into the Saturation Limited Integrator that outputs Twist_Input_pct.
UHF Rx Pwr OR | UserType | user defined | 1000 | Non-volatile parameter override for the UHF radio receiver power state. A value of -1 enables automatic control (receiver on only while Comms Rx Timer is between 0 and 15.4 s), 0 is normal auto, and 1 forces the receiver permanently on; evaluated by the Force On logic block in OutputProcessing.
UTC Offset | Time | hours | 1000 | Hours offset from UTC used to convert GPS UTC time to local venue time. Set by the constant Local_Time_Offset_val in the Time subsystem and propagated via Rate Transition to the UTC_Offset output port; applied by the CSG Time subsystem when computing Time Local and Date Local channels.
VMG | Velocity | kilometres per hour | 200 | Velocity Made Good toward the active mark, computed as BoatSpeed multiplied by cosine of True Wind Angle. Derived within the Wind Calcs subsystem and extracted from the SGP/TM wind solution bus; the active display value is selected from the BOW or MHU wand solution depending on sensor status.
VMG SGP | Velocity | kilometres per hour | 200 | VMG computed using SailGP-standard wind calibration parameters (Offset_MWA_BOW_SGP, Filt_TWA_BOW_SGP, upwash correction tables) applied to both BOW and MHU wand solutions in the Wind Calcs SGP block. Provides the fleet-common reference VMG for performance benchmarking against other boats.
VMG TM | Velocity | kilometres per hour | 200 | VMG computed using team-specific wind calibration parameters (Offset_MWA_BOW_TM, Filt_TWA_BOW_TM, Offset_Wind_Weight_BOW_TM and MHU equivalents) applied in the Wind Calcs TM block. Reflects the team's own calibrated wind model and may differ from the SGP variant when team offsets diverge from the fleet standard.
Velocity GPS | Velocity | kilometres per hour | 1000 | GPS Speed Over Ground selected from redundant navigation sources (CSG10, Quadrans, A7) via a multiport switch in the IMU/GPS Sensor Calcs subsystem. Represents raw ground-referenced boat speed before current subtraction; used as primary input to the Boat Speed and Course block that resolves boat speed through water.
Vol Tank | Volume | litre | 1000 | Hydraulic fluid reservoir volume in litres, calibrated from the analog Tank_Level_V sensor voltage using a Two-Point Cal Dynamic (Extrapolate) block with Tank_Volume_x and Tank_Volume_z constants. Stored in SC_Bus.PlatformSC.OtherSensors.Tank_Vol_ltr; monitored against NV_Vol_Tank_Targ to manage hydraulic system fluid levels.
Volt BAT Backup | Voltage | volts | 1000 | Supply voltage of the onboard backup battery, the secondary emergency power source that maintains critical control and communication systems in the event of main battery failure or disconnection. Monitored at 1 Hz to confirm the backup supply remains charged and able to sustain essential electronics.
Volt BAT1 | Voltage | volts | 1000 | Filtered supply voltage of Battery module 1, reported at 1 Hz via the battery management system. Monitored alongside other battery module voltages to assess cell pack health, detect voltage sag under electrical load, and inform power management and load-shedding decisions during racing.
Volt BAT1 raw | Voltage | volts | 1000 | Unfiltered supply voltage of Battery module 1 as received directly from the battery management system before any control-system smoothing or processing. Retained for diagnostic comparison against the filtered Volt BAT1 value to identify transient faults, sensor noise, or sudden voltage events.
Volt BAT2 | Voltage | volts | 1000 | Filtered supply voltage of Battery module 2, reported at 1 Hz via the battery management system. Used alongside other battery pack voltages to monitor inter-module voltage balance, detect voltage sag under load, and support power management logic that determines available energy reserves.
Volt BAT2 raw | Voltage | volts | 1000 | Unfiltered supply voltage of Battery module 2 as received directly from the battery management system before any control-system filtering or smoothing. Logged for diagnostic validation of the filtered Volt BAT2 channel and detection of raw transient voltage events or measurement anomalies.
Volt BAT3 | Voltage | volts | 1000 | Filtered supply voltage of Battery module 3, reported at 1 Hz via CAN from the battery management system. Monitored alongside other battery pack voltages to assess cell health, detect voltage sag under load, and inform power management decisions during racing.
Volt BAT3 raw | Voltage | volts | 1000 | Unfiltered supply voltage of Battery module 3 as received directly from the battery management CAN message, before any processing or smoothing applied by the control system. Retained for diagnostic comparison against the filtered value to detect sensor noise or transient faults.
Volt BAT4 | Voltage | volts | 1000 | Filtered supply voltage of Battery module 4, reported at 1 Hz via CAN from the battery management system. Used alongside other battery pack voltages to monitor pack health, detect voltage imbalance between modules, and inform power management and load-shedding logic.
Volt BAT4 raw | Voltage | volts | 1000 | Unfiltered supply voltage of Battery module 4 as received directly from the battery management CAN message, before any control-system filtering or smoothing. Logged for diagnostic validation of the filtered BAT4 voltage channel and detection of raw transient events.
Volt BATM | Voltage | volts | 1000 | Supply voltage of the Main Battery (BATM), the primary onboard DC power bus supplying electronics and control systems. Monitored at 1 Hz to track the overall energy reserve available on the main bus and detect low-voltage conditions that could compromise system operation.
Volt CADI L | Voltage | volts | 1000 | Supply voltage delivered to the Lower-wing CAN Data Interface unit, the sensor I/O module providing analog and digital connectivity on the lower wing structure. Monitored at 1 Hz to confirm the lower CADI remains correctly powered and to detect rail sag or supply faults.
Volt CADI P | Voltage | volts | 1000 | Supply voltage delivered to the Port CAN Data Interface unit, the sensor and crew-input I/O module on the port side of the hull. Monitored at 1 Hz to verify correct power delivery to the port CADI and detect voltage anomalies that could cause loss of port-side sensor or button inputs.
Volt CADI S | Voltage | volts | 1000 | Supply voltage delivered to the Starboard CAN Data Interface unit, the sensor and crew-input I/O module on the starboard side of the hull. Monitored at 1 Hz to verify correct power delivery to the starboard CADI and detect voltage anomalies that could cause loss of starboard-side sensor or button inputs.
Volt CADI U | Voltage | volts | 1000 | Supply voltage delivered to the Upper-wing CAN Data Interface unit, the sensor I/O module providing analog and digital connectivity on the upper wing structure. Monitored at 1 Hz to confirm the upper CADI remains correctly powered and to detect rail sag or supply faults on the wing.
Volt CSG10 | Voltage | volts | 1000 | Supply voltage delivered to the CSG10 sensor gateway device, the primary GPS and IMU navigation unit providing position, velocity, attitude, and rate data to the control system. Monitored at 1 Hz to confirm stable power delivery; loss of supply causes loss of navigation sensor inputs.
Volt CVD CA1A | Voltage | volts | 1000 | Supply voltage measured at the Current Valve Driver for wing camber actuator CA1A (the A-side drive of the split CA1 actuator). Logged at 1 Hz for health monitoring; CVD fault detection uses Analog_Input_1_V and Analog_Input_2_V from this device alongside counter and bridge status.
Volt CVD CA2 | Voltage | volts | 1000 | Supply voltage measured at the Current Valve Driver for wing camber actuator CA2. The CVD controls hydraulic flow to the CA2 manifold; its supply voltage is monitored for power health alongside CA_CVD_2_mA current command feedback in the wing output processing subsystem.
Volt CVD CA3 | Voltage | volts | 1000 | Supply voltage measured at the Current Valve Driver for wing camber actuator CA3. Paired with CA_CVD_3_mA current command in the wing output processing path; voltage drop indicates power rail degradation affecting hydraulic flow control to the CA3 manifold.
Volt CVD CA4 | Voltage | volts | 1000 | Supply voltage measured at the Current Valve Driver for wing camber actuator CA4. Monitors the power rail feeding the CA4 hydraulic valve driver; used alongside CVD sensor fault bitfield logic that checks Analog_Input voltages and bridge status from this device.
Volt CVD CA5 | Voltage | volts | 1000 | Supply voltage measured at the Current Valve Driver for wing camber actuator CA5. The CVD drives the CA5 manifold valve with current command CA_CVD_5_mA; supply voltage is monitored to detect degraded power delivery that could impair camber position control authority.
Volt CVD CA6 | Voltage | volts | 1000 | Supply voltage measured at the Current Valve Driver for wing camber actuator CA6. Monitors the power rail feeding the outermost wing camber valve driver; used alongside CVD sensor fault bitfield checks covering Analog_Input voltages, counter faults, and bridge status.
Volt FC P | Voltage | volts | 1000 | Supply voltage measured at the Port Foil Cant Current Valve Driver (CVD_DB_P). This CVD drives the port daggerboard cant hydraulic manifold via Cmd_CVD_DB_P_Stw_Cur and Cmd_CVD_DB_P_UStw_Enable commands. Voltage drop indicates degraded power to the port cant actuation circuit.
Volt FC S | Voltage | volts | 1000 | Supply voltage measured at the Starboard Foil Cant Current Valve Driver (CVD_DB_S). This CVD drives the starboard daggerboard cant hydraulic manifold via Cmd_CVD_DB_S_Stw_Cur and Cmd_CVD_DB_S_UStw_Enable commands. Monitors power rail health for the starboard cant circuit.
Volt IPS32 P | Voltage | volts | 1000 | Supply voltage output of the Port 32V Intelligent Power Supply (IPS32_P). The IPS32_P is commanded via Out_Cmd_IPS32_P and controlled through MD4_IPS32_P_Ctrl at 10 Hz. Powers the port-side foil cant and rake hydraulic control electronics.
Volt IPS32 PD | Voltage | volts | 1000 | Supply voltage output of the Power Distribution 32V Intelligent Power Supply (IPS32_PD). Commanded via Out_Cmd_IPS32_PD and controlled via MD4_IPS32_PD_Ctrl at 5 Hz; supplies the main 32V power distribution rail, including pump isolators and system ancillaries monitored via Cmd_IPS32_PD_raw.
Volt IPS32 S | Voltage | volts | 1000 | Supply bus voltage of the starboard 32V Intelligent Power Supply unit, reported at 1 Hz as a top-level rail health indicator. Monitors the starboard IPS32 input bus that feeds all starboard hydraulic valve driver outputs; an under-voltage reading here indicates a supply fault upstream of the per-channel switched outputs.
Volt IPS48 W | Voltage | volts | 1000 | Input bus voltage of the wing 48V Intelligent Power Supply unit, reported at 1 Hz. The IPS48 W distributes power to wing cant actuator CVDs, pump activate circuits, blower, screens, and UHF modem channels; this top-level rail reading confirms the 48V supply is present and within operating range before any channel-level loads are evaluated.
Volt MD4 | Voltage | volts | 1000 | Supply voltage delivered to the MD4 HMI display unit, logged at 1 Hz. The MD4 is the crew-facing touchscreen interface from which IPS32 overrides (portMD4_IPS32_P_Ctrl, portMD4_IPS32_S_Ctrl, portMD4_IPS32_PD_Ctrl), mode selection, and pump enable commands originate; loss of supply voltage to this unit prevents crew control inputs from reaching the control system.
Volt WHL P | Voltage | volts | 1000 | Supply voltage to the port helm wheel G3K CAN node, logged at 1 Hz. The port WHL unit provides the four twist-grip analog voltages (WHL_P_Analog_1–4, mapped to Wheel_Twist_Grip_L/R_Sin/Cos_V in UIInputsBusPort) and the port wheel button signal; a supply fault here would cause loss of port helm twist-grip inputs to the control system.
Volt WHL S | Voltage | volts | 1000 | Supply voltage to the starboard helm wheel G3K CAN node, logged at 1 Hz. The starboard WHL unit provides four twist-grip analog voltages (WHL_S_Analog_1–4, mapped to Wheel_Twist_Grip_L/R_Sin/Cos_V in UIInputsBusStbd) and the starboard wheel button; a supply fault here would cause loss of starboard helm twist-grip inputs to the flight control system.
Voltage Sys RTD | Voltage | volts | 1000 | Supply voltage at the real-time device (RTD), the onboard real-time controller that executes the Simulink control model. Logged at 1 Hz to monitor that the compute hardware receives a stable supply; under-voltage at the RTD would impair or halt real-time control execution and data acquisition.
Voltage System | Voltage | volts | 1000 | Top-level system supply bus voltage, corresponding to the main 32V distribution rail that feeds the IPS32 units, RTD, and peripheral controllers. Logged at 1 Hz alongside per-unit voltages to give a system-wide view of power bus health and detect upstream supply faults before they propagate to individual load channels.
W Counter | UserType | user defined | 1000 | Rolling integer heartbeat counter transmitted by the wing controller and received as the Stat_HB_Wing signal in SC_Bus.System.Other. Sampled by the SystemPowerControl and pod-light logic to confirm the wing controller is alive; a stalled or absent counter triggers watchdog responses in the output processing subsystem.
WHL P Counter | UserType | user defined | 1000 | Rolling message counter transmitted by the port helm wheel G3K CAN node, logged at 1 Hz. Increments with each CAN frame from the port WHL unit; used alongside WHL P Rx Error Count to confirm the port wheel node is alive and communicating without dropped frames or bus errors.
WHL P Low Res 06 | Voltage | volts | 1000 | Raw low-resolution analog voltage from input channel 06 on the port helm wheel G3K CAN node, logged at 1 Hz. This channel is not connected to any control system signal path; it is an unassigned spare analog input on the port WHL hardware unit, captured from the full CAN frame alongside the active twist-grip channels 1–4.
WHL P Low Res 07 | Voltage | volts | 1000 | Raw low-resolution analog voltage from input channel 07 on the port helm wheel G3K CAN node, logged at 1 Hz. This channel is not connected to any control system signal; it is an unassigned spare analog input on the port WHL hardware unit.
WHL P Low Res 08 | Voltage | volts | 1000 | Raw low-resolution analog voltage from input channel 08 on the port helm wheel G3K CAN node, logged at 1 Hz. This channel is not routed into any model signal path; it represents an unallocated spare analog input on the port WHL unit.
WHL P Low Res 09 | Voltage | volts | 1000 | Raw low-resolution analog voltage from input channel 09 on the port helm wheel G3K CAN node, logged at 1 Hz. Not connected to any control system signal; it is a spare analog input channel on the port WHL hardware, logged for diagnostic completeness.
WHL P Low Res 10 | Voltage | volts | 1000 | Raw low-resolution analog voltage from input channel 10 on the port helm wheel G3K CAN node, logged at 1 Hz. This channel is unassigned in the control model and represents a spare analog input on the port WHL unit, captured as part of the full CAN frame log.
WHL P Low Res 11 | Voltage | volts | 1000 | Raw low-resolution analog voltage from input channel 11 on the port helm wheel G3K CAN node, logged at 1 Hz. Not mapped to any control system signal; a spare analog input on the port WHL hardware node, logged for completeness alongside active channels.
WHL P Low Res 12 | Voltage | volts | 1000 | Raw low-resolution analog voltage from input channel 12 on the port helm wheel G3K CAN node, logged at 1 Hz. Unassigned in the control model; represents a spare analog input on the port WHL unit, included in telemetry from the full CAN frame.
WHL P Low Res 13 | Voltage | volts | 1000 | Raw low-resolution analog voltage from input channel 13 on the port helm wheel G3K CAN node, logged at 1 Hz. This channel has no connection in the control system model and is a spare analog input on the port WHL hardware, captured from the raw CAN frame.
WHL P Low Res 14 | Voltage | volts | 1000 | Raw low-resolution analog voltage from input channel 14 on the port helm wheel G3K CAN node, logged at 1 Hz. Not wired to any control signal; a spare analog input on the port WHL unit, logged at 1 Hz for diagnostic and hardware-validation purposes.
WHL P Low Res 15 | Voltage | volts | 1000 | Raw low-resolution analog voltage from input channel 15 on the port helm wheel G3K CAN node, logged at 1 Hz. The last spare analog input on the port WHL unit; not connected to any model signal, captured from the CAN frame alongside the active twist-grip channels.
WHL P Rx Error Count | UserType | user defined | 1000 | Cumulative count of CAN receive errors reported by the port helm wheel G3K node, logged at 1 Hz. A rising value indicates bus noise, wiring faults, or message loss on the port WHL CAN link; used alongside the port WHL counter to assess communication health.
WHL S Counter | UserType | user defined | 1000 | Incrementing CAN message sequence counter from the starboard helm wheel unit, logged at 1 Hz. The control system monitors this value to verify that the starboard WHL node is actively transmitting and that its CAN link is healthy; a stale counter indicates a communication fault.
WHL S Low Res 06 | Voltage | volts | 1000 | Raw voltage on low-resolution analog input channel 06 of the starboard helm wheel CAN I/O node, sampled at 1 Hz. The higher-priority WHL analog channels 1–4 carry the twist-grip sin/cos encoder signals at 100 Hz; channels 06 and above are slower, lower-resolution auxiliary inputs not mapped to named control signals in the model.
WHL S Low Res 07 | Voltage | volts | 1000 | Raw voltage on low-resolution analog input channel 07 of the starboard helm wheel CAN I/O node, sampled at 1 Hz. This is an auxiliary analog input on the WHL node not connected to any named signal in the platform control or UI routing logic; logged as a spare diagnostic channel.
WHL S Low Res 08 | Voltage | volts | 1000 | Raw voltage on low-resolution analog input channel 08 of the starboard helm wheel CAN I/O node, sampled at 1 Hz. Not routed to any named signal within the sensor characterisation or UI routing subsystems; serves as an auxiliary analog measurement point on the starboard WHL unit.
WHL S Low Res 09 | Voltage | volts | 1000 | Raw voltage on low-resolution analog input channel 09 of the starboard helm wheel CAN I/O node, sampled at 1 Hz. An unassigned auxiliary analog input on the WHL node, distinct from the four high-rate twist-grip encoder channels; present in the telemetry stream for diagnostic completeness.
WHL S Low Res 10 | Voltage | volts | 1000 | Raw voltage on low-resolution analog input channel 10 of the starboard helm wheel CAN I/O node, sampled at 1 Hz. Not mapped to any named control signal in the platform model; a spare or reserved analog channel on the WHL CAN node logged for diagnostic and hardware-health purposes.
WHL S Low Res 11 | Voltage | volts | 1000 | Raw voltage on low-resolution analog input channel 11 of the starboard helm wheel CAN I/O node, sampled at 1 Hz. An unassigned auxiliary input on the WHL node, independent of the four sin/cos twist-grip encoder channels that feed the UI routing subsystem at 100 Hz.
WHL S Low Res 12 | Voltage | volts | 1000 | Raw voltage on low-resolution analog input channel 12 of the starboard helm wheel CAN I/O node, sampled at 1 Hz. No signal routing found in the platform control or sensor characterisation layers; captured in the telemetry log as a spare auxiliary analog channel on the WHL CAN unit.
WHL S Low Res 13 | Voltage | volts | 1000 | Raw voltage on low-resolution analog input channel 13 of the starboard helm wheel CAN I/O node, sampled at 1 Hz. An unassigned auxiliary analog input on the WHL node, logged at 1 Hz for hardware diagnostics and not consumed by any named block in the control or UI subsystems.
WHL S Low Res 14 | Voltage | volts | 1000 | Raw voltage on low-resolution analog input channel 14 of the starboard helm wheel CAN I/O node, sampled at 1 Hz. A spare auxiliary analog input distinct from the high-priority twist-grip encoder channels; not routed to any named signal in the platform sensor characterisation or UI routing model.
WHL S Low Res 15 | Voltage | volts | 1000 | Raw low-resolution analog voltage from input channel 15 on the starboard helm wheel G3K CAN node, logged at 1 Hz. This channel is not connected to any control system signal; it is a spare analog input on the starboard WHL hardware unit, captured from the full CAN frame alongside the active twist-grip channels.
WHL S Rx Error Count | UserType | user defined | 1000 | Cumulative count of CAN receive errors reported by the starboard helm wheel G3K node, logged at 1 Hz. A rising value indicates bus noise, wiring faults, or message loss on the starboard WHL CAN link; used alongside the starboard WHL counter to assess communication health.
WHL_P_LR_DB_Dwn | Voltage | volts | 1000 | Raw low-resolution analog voltage representing the daggerboard-down button state on the port helm wheel unit. When the helmsman presses the DB Down button the voltage transitions; this signal feeds the daggerboard controller as one of several OR-combined DB Down inputs commanding the port board to lower.
WHL_P_LR_DB_Up | Voltage | volts | 1000 | Raw low-resolution analog voltage representing the daggerboard-up button state on the port helm wheel unit. Pressing the DB Up button causes a voltage transition that is OR-combined with other DB Up sources in the daggerboard controller, initiating the board-raise sequence for the port daggerboard.
WHL_P_LR_E_Stop | Voltage | volts | 1000 | Raw low-resolution analog voltage from the emergency-stop circuit wired to the port helm wheel unit. When the port helmsman activates the E-Stop, this voltage asserts the system-wide E_Stop flag, which halts hydraulic pump outputs and inhibits all platform actuator commands.
WHL_S_LR_DB_Dwn | Voltage | volts | 1000 | Raw low-resolution analog voltage representing the daggerboard-down button state on the starboard helm wheel unit. Voltage transition on button press is OR-combined with other DB Down inputs in the daggerboard controller to command the starboard board to lower.
WHL_S_LR_DB_Up | Voltage | volts | 1000 | Raw low-resolution analog voltage representing the daggerboard-up button state on the starboard helm wheel unit. Pressing the DB Up button causes a voltage transition that is OR-combined with other DB Up sources in the daggerboard controller, initiating the raise sequence for the starboard daggerboard.
WHL_S_LR_E_Stop | Voltage | volts | 1000 | Raw low-resolution analog voltage from the emergency-stop circuit wired to the starboard helm wheel unit. When the starboard helmsman activates the E-Stop, this voltage asserts the system-wide E_Stop flag, inhibiting hydraulic pump outputs and all platform actuator commands.
Wheel Gain P | UserType | user defined | 1000 | Active steering sensitivity multiplier for the port helm wheel twist-grip, computed by the Wheel Gain Control subsystem from the MD4_Whl_Gain bitfield and crew Gain Up/Down button events. Stored in NVM_Wheel_Gain_P and applied to scale the port wheel twist-grip rate command before it feeds the rudder flight-control law.
Wheel Gain S | UserType | user defined | 1000 | Active steering sensitivity multiplier for the starboard helm wheel twist-grip, computed by the Wheel Gain Control subsystem from the MD4_Whl_Gain bitfield and crew Gain Up/Down button events. Stored in NVM_Wheel_Gain_S and applied to scale the starboard wheel twist-grip rate command before it feeds the rudder flight-control law.
Wheel P Stuck | UserType | user defined | 1000 | Stuck-button detection flag for the port helm steering wheel button cluster. Output of the Button (Stuck & Debounce) block in UI Routing Port, which monitors a 24-bit button mask over time; a non-zero value indicates one or more wheel buttons have been held continuously beyond the configurable tStuck threshold, triggering a fault flag logged via Out_Wheel_P_Stuck.
Wheel S Stuck | UserType | user defined | 1000 | Stuck-button detection flag for the starboard helm steering wheel button cluster. Output of the Button (Stuck & Debounce) block in UI Routing Stbd, which monitors a 24-bit button mask over time; a non-zero value indicates one or more starboard wheel buttons have been held continuously beyond the configurable tStuck threshold, logged via Out_Wheel_S_Stuck.
Wing Cal Angle Status | UserType | user defined | 1000 | Status integer from the CA Angle Calibration Stateflow chart within Wing Auto Cal, output on port 10 of the Wing Auto Cal block (Cal_Angle_Status). Indicates the current phase of the automated wing camber-arm angle calibration routine — sweeping the wing through nine target angle positions to fit polynomial and trigonometric sensor coefficients.
Wing Cal Length Status | UserType | user defined | 1000 | Status integer from the CA Length Calibration Stateflow chart within Wing Auto Cal, output on port 9 of the Wing Auto Cal block (Cal_Length_Status). Indicates the current phase of the automated camber-arm length calibration routine, which drives the wing to two target positions ([-40 40]) to derive linear gain and offset coefficients for CA position sensors.
Wing Commands | UserType | user defined | 100 | uint16 bitmask aggregating all active wing trim and function commands from both port and starboard UI routing paths. Formed by bitwise OR of button bit-fields decoded in the Wing Commands subsystem and logged by a Cosworth channel at 100 ms. Diagnostic only — the model annotation notes individual bit commands are used for Cosworth channel access; actual control uses CmdSignals.BitCmds.
Wing Config | UserType | user defined | 1000 | Lower 4 bits (bitmask 0x0F) of the raw Wing_Config hardware register, extracted via a Bitwise AND block in Wing Sensor Characterisation. Encodes the physical wing hardware configuration — specifically the number and arrangement of active camber-arm actuators — and is propagated through WingSC.FeedbackStatus.Wing_Config to drive manifold moding, CA profile generation, and actuator routing.
Wing Config OR | UserType | user defined | 1000 | Ground-based override input (portWing_Config_OR) allowing engineers to substitute an alternative wing configuration code in place of the sensor-derived Wing_Config value. Used during maintenance or configuration testing to force a specific CA arrangement through the control system without relying on the hardware configuration register.
Wing Rot Sensor Button | UserType | user defined | 50 | Digital feedback signal from the wing rotation sensor indicating a discrete positional reference or index button has been triggered. Logged at 50 ms, this signal is used within the wing rotation sensor characterisation path alongside the redundant Angle_Wing_Rot_A/B sine-cosine encoder signals to validate or reset the wing rotation angle reference.
Wing Status | UserType | user defined | 50 | Composite operational status word for the wing control system, derived from the Wing State Machine Stateflow chart outputs (mode, initialising, reset, deinit_active) and Wing Safe logic. Encodes the current wing system state — including power-up, normal operation, e-stop, and shed modes — at 50 ms for real-time monitoring and post-race diagnostics.